## Info
These data were collected by TRL as part of a National Highways initiative to adopt laser measurement of texture depth on newly laid asphalt surfaces
They are made available to industry to assist familiarisation with the data and the application of compliance thresholds
Please refer to the accompanying document "Example MPD data v1 - structure of the data" for an explanation of the data and its structure
Feedback to increase the usability of this approach is welcomed. Please contact asphalt.compliance@trl.co.uk

## Thresholds
Material type | Surfacing type / application | Short name | Average MPD per 100 m length, mm |  |  | Per 10m length
|  |  | Max | Min | SD | SD
Thin surface course systems to Clause 942 | Upper (D) aggregate size of 14 mm | TSCS - 14 mm | 1.6 | 1 | 0.2 | 0.2
| Upper (D) aggregate size of 10 mm | TSCS - 10 mm | 1.5 | 1 | 0.2 | 0.2
| Upper (D) aggregate size of 6 mm | TSCS - 6 mm | 1.4 | 1 | 0.2 | 0.2
Chipped hot rolled asphalt surface course to Clause 943 | High speed roads Posted speed limit ≥50 miles/h (80 km/h) | HRA - high speed road | 1.8 | 1.3 | 0.25 | 0.25
| Lower speed roads Posted speed limit ≥50 miles/h (80 km/h) | HRA - lowerspeed road | 1.5 | 1 | 0.25 | 0.25
| Roundabouts on high speed roads Posted speed limit ≥50 miles/h (80 km/h) | HRA - roundabouts high speed | 1.5 | 1 | 0.25 | 0.25
| Roundabouts on lower speed roads Posted speed limit ≥50 miles/h (80 km/h) | HRA - roundabouts lower speed | 1.3 | 0.9 | 0.25 | 0.25

## Input_1
|  | Run 1 | [6 empty] | Run 2 | [6 empty] | Run 3
FILENAME | [8 empty] | FILENAME | [6 empty] | FILENAME
Easting | Northing | Section | Chainage | ISO MPD(mm) NS2 | ISO MPD(mm) NS1 | ISO MPD(mm) MID | ISO MPD(mm) OS1 | ISO MPD(mm) OS2 | Section | Chainage | ISO MPD(mm) NS2 | ISO MPD(mm) NS1 | ISO MPD(mm) MID | ISO MPD(mm) OS1 | ISO MPD(mm) OS2 | Section | Chainage | ISO MPD(mm) NS2 | ISO MPD(mm) NS1 | ISO MPD(mm) MID | ISO MPD(mm) OS1 | ISO MPD(mm) OS2
|  |  | 10 | 1.134 | 1.127 | 1.155 | 1.05 | 1.091 |  | 10 | 1.124 | 1.107 | 1.113 | 1.118 | 1.027
|  |  | 20 | 1.049 | 1.055 | 1.079 | 1.05 | 1.06 |  | 20 | 1.083 | 1.092 | 1.134 | 1.045 | 0.988
|  |  | 30 | 1.099 | 1.133 | 1.129 | 1.017 | 1.057 |  | 30 | 1.165 | 1.068 | 1.055 | 1.026 | 1.023
|  |  | 40 | 1.131 | 1.126 | 1.154 | 1.013 | 1.086 |  | 40 | 1.174 | 1.109 | 1.142 | 1.113 | 1.103
|  |  | 50 | 1.071 | 1.002 | 1.068 | 1.107 | 1.202 |  | 50 | 1.062 | 1.03 | 1.092 | 1.045 | 1.219
|  |  | 60 | 1.063 | 0.997 | 1.105 | 1.081 | 1.211 |  | 60 | 1.068 | 1.06 | 1.106 | 1.063 | 1.166
|  |  | 70 | 1.013 | 0.965 | 1.092 | 1.032 | 1.196 |  | 70 | 1.062 | 1.005 | 1.046 | 1.077 | 1.052
|  |  | 80 | 1.178 | 1.054 | 1.117 | 1.056 | 1.131 |  | 80 | 1.138 | 1.072 | 1.081 | 1.05 | 1.03
|  |  | 90 | 1.072 | 0.977 | 1.047 | 1.022 | 1.128 |  | 90 | 0.987 | 1.084 | 1.019 | 1.018 | 1.094
|  |  | 100 | 1.085 | 1.036 | 1.127 | 1.12 | 1.1 |  | 100 | 1.071 | 1.07 | 1.098 | 1.168 | 1.125
|  |  | 110 | 1.134 | 1.018 | 1.129 | 1.121 | 1.076 |  | 110 | 1.028 | 1.059 | 1.088 | 1.151 | 1.139
|  |  | 120 | 1.16 | 1.016 | 1.124 | 1 | 1.059 |  | 120 | 1.071 | 1.048 | 1.017 | 1.04 | 1.117
|  |  | 130 | 1.072 | 0.972 | 1.073 | 0.978 | 1.1 |  | 130 | 0.996 | 1.051 | 1.003 | 1.037 | 1.039
|  |  | 140 | 1.122 | 0.893 | 0.987 | 0.971 | 1.085 |  | 140 | 0.989 | 0.943 | 0.938 | 1.003 | 1.061
|  |  | 150 | 1.127 | 0.965 | 1.083 | 1.055 | 1.079 |  | 150 | 1.055 | 1.01 | 1.083 | 1.088 | 0.961
|  |  | 160 | 1.154 | 1.043 | 1.118 | 1.075 | 1.062 |  | 160 | 1.09 | 1.038 | 1.142 | 1.051 | 1.006
|  |  | 170 | 1.271 | 1.137 | 1.257 | 1.225 | 1.209 |  | 170 | 1.195 | 1.219 | 1.242 | 1.153 | 1.191
|  |  | 180 | 1.282 | 1.179 | 1.278 | 1.301 | 1.368 |  | 180 | 1.281 | 1.179 | 1.333 | 1.29 | 1.286
|  |  | 190 | 1.324 | 1.271 | 1.317 | 1.222 | 1.398 |  | 190 | 1.256 | 1.293 | 1.316 | 1.33 | 1.294
|  |  | 200 | 1.323 | 1.316 | 1.355 | 1.327 | 1.357 |  | 200 | 1.337 | 1.327 | 1.274 | 1.279 | 1.314
|  |  | 210 | 1.395 | 1.343 | 1.302 | 1.223 | 1.294 |  | 210 | 1.324 | 1.338 | 1.243 | 1.172 | 1.246
|  |  | 220 | 1.253 | 1.205 | 1.234 | 1.137 | 1.263 |  | 220 | 1.206 | 1.173 | 1.187 | 1.199 | 1.287
|  |  | 230 | 1.211 | 1.055 | 1.17 | 1.161 | 1.168 |  | 230 | 1.234 | 1.098 | 1.161 | 1.123 | 1.186
|  |  | 240 | 0.973 | 0.894 | 0.989 | 0.957 | 0.915 |  | 240 | 0.971 | 0.944 | 0.988 | 0.992 | 1.011
|  |  | 250 | 1.022 | 0.876 | 0.978 | 0.986 | 0.989 |  | 250 | 0.982 | 0.916 | 0.96 | 1 | 0.96
|  |  | 260 | 1.026 | 0.96 | 0.984 | 0.969 | 1.04 |  | 260 | 0.995 | 0.962 | 0.961 | 0.985 | 1.059
|  |  | 270 | 1.051 | 0.98 | 0.95 | 1 | 1.054 |  | 270 | 0.98 | 0.978 | 0.923 | 1.028 | 1.038
|  |  | 280 | 1.102 | 1.031 | 1.013 | 1.102 | 1.123 |  | 280 | 1.043 | 1.08 | 1.018 | 1.059 | 1.067
|  |  | 290 | 1.131 | 1.096 | 0.978 | 1.018 | 1.115 |  | 290 | 1.083 | 1.02 | 0.977 | 1.065 | 1.102
|  |  | 300 | 1.074 | 1.019 | 1.024 | 1.05 | 1.112 |  | 300 | 1.068 | 0.987 | 1.015 | 1.097 | 1.072
|  |  | 310 | 1.051 | 1.002 | 1.007 | 1.053 | 1.112 |  | 310 | 1.009 | 0.994 | 1.01 | 1.131 | 1.085
|  |  | 320 | 1.09 | 0.978 | 1.066 | 1.049 | 1.17 |  | 320 | 1.024 | 0.992 | 0.989 | 1.142 | 1.123
|  |  | 330 | 1.13 | 1.064 | 1.113 | 1.121 | 1.168 |  | 330 | 1.113 | 1.134 | 1.042 | 1.221 | 1.125
|  |  | 340 | 1.355 | 1.284 | 1.239 | 1.201 | 1.27 |  | 340 | 1.288 | 1.302 | 1.246 | 1.232 | 1.24
|  |  | 350 | 1.287 | 1.242 | 1.267 | 1.232 | 1.254 |  | 350 | 1.258 | 1.301 | 1.236 | 1.261 | 1.294
|  |  | 360 | 1.256 | 1.184 | 1.27 | 1.26 | 1.321 |  | 360 | 1.24 | 1.26 | 1.231 | 1.296 | 1.328
|  |  | 370 | 1.153 | 1.228 | 1.232 | 1.305 | 1.305 |  | 370 | 1.166 | 1.174 | 1.225 | 1.318 | 1.401
|  |  | 380 | 1.333 | 1.201 | 1.283 | 1.324 | 1.286 |  | 380 | 1.195 | 1.237 | 1.256 | 1.266 | 1.355
|  |  | 390 | 1.304 | 1.286 | 1.304 | 1.32 | 1.291 |  | 390 | 1.294 | 1.292 | 1.304 | 1.294 | 1.258
|  |  | 400 | 1.341 | 1.256 | 1.243 | 1.291 | 1.269 |  | 400 | 1.326 | 1.242 | 1.261 | 1.321 | 1.286
|  |  | 410 | 1.33 | 1.266 | 1.218 | 1.317 | 1.307 |  | 410 | 1.315 | 1.313 | 1.303 | 1.3 | 1.374
|  |  | 420 | 1.272 | 1.339 | 1.354 | 1.411 | 1.382 |  | 420 | 1.322 | 1.316 | 1.364 | 1.418 | 1.357
|  |  | 430 | 1.332 | 1.27 | 1.28 | 1.312 | 1.256 |  | 430 | 1.334 | 1.302 | 1.257 | 1.267 | 1.29
|  |  | 440 | 1.103 | 1.034 | 1.051 | 1.01 | 1.043 |  | 440 | 1.117 | 1.022 | 1.014 | 1.031 | 1.063
|  |  | 450 | 1.073 | 1.008 | 1.03 | 1.056 | 1.089 |  | 450 | 1.068 | 1.034 | 1.016 | 1.047 | 1.101
|  |  | 460 | 1.058 | 1.015 | 1.011 | 1.04 | 1.105 |  | 460 | 1.034 | 0.987 | 1.008 | 1.043 | 1.123
|  |  | 470 | 1.119 | 0.994 | 1.065 | 1.117 | 1.109 |  | 470 | 1.07 | 0.999 | 1.024 | 1.089 | 1.099
|  |  | 480 | 1.102 | 1.073 | 1.083 | 1.175 | 1.221 |  | 480 | 1.108 | 1.079 | 1.107 | 1.154 | 1.135
|  |  | 490 | 1.237 | 1.163 | 1.155 | 1.151 | 1.199 |  | 490 | 1.226 | 1.167 | 1.17 | 1.225 | 1.185
|  |  | 500 | 1.341 | 1.221 | 1.251 | 1.216 | 1.282 |  | 500 | 1.369 | 1.193 | 1.178 | 1.206 | 1.291
|  |  | 510 | 1.236 | 1.242 | 1.265 | 1.222 | 1.273 |  | 510 | 1.234 | 1.278 | 1.242 | 1.288 | 1.404
|  |  | 520 | 1.343 | 1.374 | 1.368 | 1.303 | 1.328 |  | 520 | 1.305 | 1.262 | 1.302 | 1.334 | 1.397
|  |  | 530 | 1.383 | 1.301 | 1.246 | 1.205 | 1.266 |  | 530 | 1.303 | 1.297 | 1.192 | 1.187 | 1.269
|  |  | 540 | 1.262 | 1.22 | 1.202 | 1.138 | 1.221 |  | 540 | 1.23 | 1.217 | 1.167 | 1.174 | 1.211
|  |  | 550 | 1.242 | 1.195 | 1.167 | 1.085 | 1.128 |  | 550 | 1.255 | 1.181 | 1.09 | 1.107 | 1.204
|  |  | 560 | 1.266 | 1.116 | 1.157 | 1.055 | 1.13 |  | 560 | 1.195 | 1.134 | 1.087 | 1.086 | 1.188
|  |  | 570 | 1.299 | 1.157 | 1.173 | 1.108 | 1.153 |  | 570 | 1.155 | 1.111 | 1.2 | 1.153 | 1.212
|  |  | 580 | 1.321 | 1.113 | 1.08 | 1.079 | 1.107 |  | 580 | 1.244 | 1.134 | 1.13 | 1.062 | 1.174
|  |  | 590 | 1.098 | 0.962 | 0.875 | 0.96 | 1.017 |  | 590 | 1.023 | 0.91 | 0.965 | 0.972 | 0.962
|  |  | 600 | 1.038 | 0.964 | 0.945 | 0.892 | 0.943 |  | 600 | 1.041 | 0.91 | 0.933 | 0.937 | 0.925
|  |  | 610 | 1.054 | 0.912 | 0.947 | 0.882 | 1.029 |  | 610 | 1.048 | 0.997 | 0.922 | 0.919 | 1.008
|  |  | 620 | 1.155 | 0.959 | 0.953 | 0.974 | 1.12 |  | 620 | 1.103 | 1.042 | 1.005 | 1.07 | 1.068
|  |  | 630 | 1.204 | 1.093 | 1.17 | 1.217 | 1.11 |  | 630 | 1.173 | 1.132 | 1.211 | 1.156 | 1.112
|  |  | 640 | 1.29 | 1.076 | 1.131 | 1.087 | 0.994 |  | 640 | 1.165 | 1.103 | 1.162 | 1.061 | 0.995
|  |  | 650 | 1.143 | 1.021 | 1.062 | 0.983 | 1 |  | 650 | 1.084 | 1.015 | 1.08 | 1.046 | 0.963
|  |  | 660 | 1.191 | 0.993 | 1.042 | 0.957 | 0.979 |  | 660 | 1.149 | 0.947 | 0.992 | 0.978 | 1.027
|  |  | 670 | 1.169 | 1.032 | 1.054 | 0.932 | 0.976 |  | 670 | 1.13 | 1.021 | 0.965 | 0.959 | 0.95
|  |  | 680 | 1.176 | 1.061 | 1.071 | 1.048 | 0.967 |  | 680 | 1.129 | 1.078 | 1.132 | 0.996 | 0.993
|  |  | 690 | 1.199 | 1.133 | 1.159 | 1.169 | 1.094 |  | 690 | 1.193 | 1.145 | 1.139 | 1.129 | 1.095
|  |  | 700 | 1.247 | 1.149 | 1.182 | 1.181 | 1.152 |  | 700 | 1.225 | 1.203 | 1.17 | 1.149 | 1.176
|  |  | 710 | 1.274 | 1.165 | 1.162 | 1.179 | 1.152 |  | 710 | 1.276 | 1.131 | 1.179 | 1.195 | 1.115
|  |  | 720 | 1.232 | 1.126 | 1.127 | 1.131 | 1.22 |  | 720 | 1.261 | 1.098 | 1.101 | 1.174 | 1.184
|  |  | 730 | 1.135 | 1.153 | 1.207 | 1.331 | 1.347 |  | 730 | 1.165 | 1.11 | 1.254 | 1.333 | 1.401
|  |  | 740 | 1.096 | 1.038 | 1.021 | 1.154 | 1.18 |  | 740 | 1.051 | 1.045 | 1.074 | 1.169 | 1.167
|  |  | 750 | 0.976 | 0.865 | 0.981 | 1.061 | 1.1 |  | 750 | 0.981 | 0.971 | 1.018 | 1.06 | 1.075
|  |  | 760 | 0.998 | 0.872 | 0.959 | 0.931 | 1.019 |  | 760 | 1.004 | 0.917 | 0.984 | 1.004 | 1.001
|  |  | 770 | 0.952 | 0.873 | 0.923 | 0.966 | 1.111 |  | 770 | 0.925 | 0.871 | 0.993 | 0.996 | 1.072
|  |  | 780 | 0.983 | 0.925 | 0.97 | 1.104 | 1.126 |  | 780 | 0.958 | 0.929 | 1.01 | 1.081 | 1.079
|  |  | 790 | 1.105 | 1.131 | 1.104 | 1.135 | 1.19 |  | 790 | 1.13 | 1.139 | 1.123 | 1.144 | 1.159
|  |  | 800 | 1.208 | 1.103 | 1.188 | 1.16 | 1.178 |  | 800 | 1.215 | 1.127 | 1.184 | 1.131 | 1.167
|  |  | 810 | 1.198 | 1.04 | 1.097 | 1.113 | 1.21 |  | 810 | 1.225 | 1.028 | 1.073 | 1.115 | 1.204
|  |  | 820 | 1.122 | 1.042 | 1.162 | 1.189 | 1.213 |  | 820 | 1.135 | 1.046 | 1.136 | 1.199 | 1.208
|  |  | 830 | 1.237 | 1.191 | 1.232 | 1.266 | 1.273 |  | 830 | 1.214 | 1.191 | 1.261 | 1.285 | 1.291
|  |  | 840 | 1.236 | 1.174 | 1.159 | 1.175 | 1.22 |  | 840 | 1.261 | 1.128 | 1.123 | 1.125 | 1.255
|  |  | 850 | 1.187 | 1.141 | 1.156 | 1.154 | 1.158 |  | 850 | 1.2 | 1.165 | 1.163 | 1.152 | 1.149
|  |  | 860 | 1.229 | 1.213 | 1.232 | 1.165 | 1.185 |  | 860 | 1.261 | 1.198 | 1.262 | 1.125 | 1.149
|  |  | 870 | 1.13 | 1.059 | 1.09 | 1.07 | 1.101 |  | 870 | 1.195 | 1.039 | 1.055 | 1.071 | 1.128
|  |  | 880 | 1.116 | 1.048 | 1.091 | 1.142 | 1.237 |  | 880 | 1.134 | 1.076 | 1.081 | 1.083 | 1.25
|  |  | 890 | 1.212 | 1.179 | 1.16 | 1.222 | 1.236 |  | 890 | 1.196 | 1.192 | 1.149 | 1.196 | 1.197
|  |  | 900 | 1.037 | 0.916 | 0.981 | 0.992 | 1.017 |  | 900 | 1.075 | 0.992 | 0.905 | 0.959 | 1.029
|  |  | 910 | 1.014 | 0.99 | 0.944 | 1.054 | 1.15 |  | 910 | 1.184 | 0.999 | 0.932 | 0.91 | 1.023
|  |  | 920 | 1.004 | 0.933 | 0.878 | 0.914 | 1.075 |  | 920 | 1.207 | 1.047 | 0.896 | 0.883 | 0.9
|  |  | 930 | 0.916 | 0.943 | 0.929 | 0.99 | 1.149 |  | 930 | 1.155 | 0.904 | 0.903 | 0.953 | 1.014
|  |  | 940 | 1.034 | 1.119 | 1.115 | 1.182 | 1.237 |  | 940 | 1.092 | 1.009 | 1.056 | 1.119 | 1.142
|  |  | 950 | 1.125 | 1.176 | 1.167 | 1.244 | 1.198 |  | 950 | 1.125 | 1.146 | 1.17 | 1.207 | 1.246
|  |  | 960 | 1.213 | 1.225 | 1.311 | 1.261 | 1.242 |  | 960 | 1.14 | 1.186 | 1.215 | 1.232 | 1.236
|  |  | 970 | 1.273 | 1.244 | 1.24 | 1.198 | 1.176 |  | 970 | 1.245 | 1.248 | 1.204 | 1.185 | 1.213
|  |  | 980 | 1.287 | 1.182 | 1.123 | 1.257 | 1.246 |  | 980 | 1.324 | 1.182 | 1.177 | 1.183 | 1.292
|  |  | 990 | 1.283 | 1.213 | 1.231 | 1.244 | 1.342 |  | 990 | 1.292 | 1.186 | 1.28 | 1.271 | 1.307
|  |  | 1000 | 1.191 | 1.12 | 1.167 | 1.204 | 1.237 |  | 1000 | 1.202 | 1.077 | 1.151 | 1.207 | 1.246
|  |  | 1010 | 1.203 | 1.145 | 1.118 | 1.163 | 1.248 |  | 1010 | 1.22 | 1.114 | 1.145 | 1.2 | 1.252
|  |  | 1020 | 1.171 | 1.136 | 1.163 | 1.142 | 1.287 |  | 1020 | 1.203 | 1.137 | 1.178 | 1.17 | 1.187
|  |  | 1030 | 1.131 | 1.176 | 1.133 | 1.233 | 1.377 |  | 1030 | 1.186 | 1.198 | 1.155 | 1.13 | 1.238
|  |  | 1040 | 1.12 | 1.177 | 1.245 | 1.278 | 1.422 |  | 1040 | 1.168 | 1.177 | 1.196 | 1.284 | 1.227
|  |  | 1050 | 1.116 | 1.085 | 1.022 | 1.169 | 1.272 |  | 1050 | 1.177 | 1.042 | 1.013 | 1.035 | 1.117
|  |  | 1060 | 1.09 | 1.074 | 0.966 | 1.041 | 1.085 |  | 1060 | 1.178 | 1.076 | 1.033 | 0.992 | 1.06
|  |  | 1070 | 1.009 | 0.968 | 1.035 | 1.05 | 1.118 |  | 1070 | 1.17 | 1.018 | 0.943 | 1.009 | 1.084
|  |  | 1080 | 1.022 | 0.99 | 1.058 | 0.988 | 1.169 |  | 1080 | 1.187 | 0.975 | 0.948 | 1.073 | 1.035
|  |  | 1090 | 1.138 | 1.071 | 1.116 | 1.035 | 1.16 |  | 1090 | 1.272 | 1.136 | 1.082 | 1.102 | 1.061
|  |  | 1100 | 1.14 | 1.08 | 1.018 | 0.983 | 1.05 |  | 1100 | 1.18 | 1.08 | 1.01 | 0.984 | 1.028
|  |  | 1110 | 0.984 | 0.923 | 1.01 | 1.025 | 1.139 |  | 1110 | 1.035 | 0.912 | 0.912 | 0.948 | 1.124
|  |  | 1120 | 1.097 | 0.987 | 0.987 | 0.949 | 1.064 |  | 1120 | 1.077 | 0.968 | 0.96 | 0.911 | 1.045
|  |  | 1130 | 1.124 | 1.039 | 1.025 | 0.936 | 1.074 |  | 1130 | 1.07 | 1.031 | 0.976 | 0.951 | 1.095
|  |  | 1140 | 1.153 | 1.049 | 1.018 | 1.024 | 1.079 |  | 1140 | 1.143 | 1.059 | 1.022 | 1.044 | 1.075
|  |  | 1150 | 1.178 | 1.059 | 1.001 | 0.943 | 1.13 |  | 1150 | 1.102 | 1.052 | 0.97 | 0.976 | 1.108
|  |  | 1160 | 1.207 | 1.04 | 0.955 | 1.025 | 1.086 |  | 1160 | 1.075 | 1.012 | 0.995 | 0.995 | 1.151
|  |  | 1170 | 1.16 | 1.031 | 1.045 | 1.015 | 1.103 |  | 1170 | 1.144 | 1.01 | 0.989 | 0.994 | 1.139
|  |  | 1180 | 1.28 | 1.044 | 1.012 | 1.067 | 1.123 |  | 1180 | 1.114 | 1.095 | 1.058 | 1.05 | 1.228
|  |  | 1190 | 1.396 | 1.167 | 1.091 | 1.013 | 1.011 |  | 1190 | 1.178 | 1.13 | 0.981 | 0.995 | 1.062
|  |  | 1200 | 1.216 | 1.118 | 0.954 | 1.033 | 1.029 |  | 1200 | 1.148 | 0.992 | 0.982 | 0.973 | 1.123
|  |  | 1210 | 1.222 | 1.072 | 0.978 | 0.969 | 0.982 |  | 1210 | 1.143 | 1.026 | 0.954 | 0.927 | 1.078
|  |  | 1220 | 1.38 | 1.055 | 1.048 | 1.033 | 1.004 |  | 1220 | 1.147 | 0.976 | 1.075 | 0.966 | 1.04
|  |  | 1230 | 1.224 | 0.986 | 1.025 | 1.043 | 1.09 |  | 1230 | 1.018 | 0.988 | 1.076 | 1.108 | 1.13
|  |  | 1240 | 1.069 | 0.981 | 1.045 | 1.043 | 1.039 |  | 1240 | 0.981 | 0.977 | 1.039 | 1.022 | 1.147
|  |  | 1250 | 1.107 | 1.018 | 1.004 | 0.96 | 1.07 |  | 1250 | 1.023 | 1.036 | 0.991 | 1.022 | 1.155
|  |  | 1260 | 1.034 | 0.94 | 0.971 | 0.909 | 1.02 |  | 1260 | 0.98 | 1.008 | 0.926 | 1.035 | 1.135
|  |  | 1270 | 1.056 | 0.994 | 0.972 | 1.023 | 1.039 |  | 1270 | 0.977 | 1.014 | 1.045 | 1.046 | 1.076
|  |  | 1280 | 1.303 | 1.05 | 1.063 | 1.039 | 1.005 |  | 1280 | 1.073 | 1.105 | 1.043 | 1.03 | 1.061
|  |  | 1290 | 1.121 | 0.933 | 0.939 | 0.954 | 0.929 |  | 1290 | 0.959 | 0.937 | 0.949 | 0.894 | 0.99
|  |  | 1300 | 1.091 | 0.944 | 0.84 | 0.878 | 0.854 |  | 1300 | 0.926 | 0.838 | 0.91 | 0.82 | 0.979
|  |  | 1310 | 1.014 | 0.89 | 0.805 | 0.924 | 0.891 |  | 1310 | 0.945 | 0.828 | 0.955 | 0.826 | 1.005
|  |  | 1320 | 1.029 | 0.895 | 0.859 | 0.968 | 0.886 |  | 1320 | 0.961 | 0.884 | 0.917 | 0.844 | 0.979
|  |  | 1330 | 1.063 | 0.931 | 0.943 | 1.075 | 1.09 |  | 1330 | 0.946 | 0.975 | 1.092 | 1.036 | 1.124
|  |  | 1340 | 1.042 | 0.935 | 0.945 | 0.922 | 1.027 |  | 1340 | 0.959 | 0.916 | 0.972 | 0.947 | 1.059
|  |  | 1350 | 1.058 | 0.964 | 0.989 | 0.912 | 1.08 |  | 1350 | 1.063 | 0.968 | 1.007 | 0.955 | 1.047
|  |  | 1360 | 1.035 | 0.936 | 1.084 | 1.023 | 1.204 |  | 1360 | 1.03 | 0.953 | 1.087 | 1.053 | 1.168
|  |  | 1370 | 0.996 | 0.945 | 1.148 | 1.029 | 1.131 |  | 1370 | 0.989 | 0.948 | 1.119 | 1.058 | 1.227
|  |  | 1380 | 1.086 | 1.136 | 1.251 | 1.198 | 1.233 |  | 1380 | 1.074 | 1.12 | 1.28 | 1.208 | 1.299
|  |  | 1390 | 1.178 | 1.177 | 1.288 | 1.258 | 1.265 |  | 1390 | 1.159 | 1.243 | 1.263 | 1.267 | 1.233
|  |  | 1400 | 1.303 | 1.303 | 1.299 | 1.275 | 1.314 |  | 1400 | 1.229 | 1.344 | 1.295 | 1.297 | 1.27
|  |  | 1410 | 1.231 | 1.25 | 1.315 | 1.191 | 1.307 |  | 1410 | 1.133 | 1.251 | 1.25 | 1.281 | 1.388
|  |  | 1420 | 1.195 | 1.047 | 1.209 | 1.182 | 1.328 |  | 1420 | 1.112 | 1.213 | 1.225 | 1.241 | 1.3
|  |  | 1430 | 1.201 | 1.108 | 1.263 | 1.207 | 1.292 |  | 1430 | 1.1 | 1.126 | 1.283 | 1.203 | 1.311
|  |  | 1440 | 1.206 | 1.193 | 1.309 | 1.254 | 1.325 |  | 1440 | 1.17 | 1.197 | 1.326 | 1.287 | 1.298
|  |  | 1450 | 1.147 | 1.014 | 1.084 | 1.055 | 1.092 |  | 1450 | 1.103 | 0.987 | 1.057 | 0.973 | 1.115
|  |  | 1460 | 0.984 | 0.98 | 1.098 | 0.966 | 1.036 |  | 1460 | 1.03 | 0.931 | 1.076 | 1.003 | 1.015
|  |  | 1470 | 1.048 | 1.007 | 1.103 | 1.015 | 1.039 |  | 1470 | 1.056 | 0.996 | 1.159 | 0.993 | 1.07
|  |  | 1480 | 1.085 | 1.057 | 1.05 | 0.966 | 1.019 |  | 1480 | 1.053 | 1.047 | 1.058 | 0.975 | 0.979
|  |  | 1490 | 1.064 | 0.982 | 1.08 | 0.955 | 1.029 |  | 1490 | 1.081 | 1.02 | 1.064 | 1.021 | 1.009
|  |  | 1500 | 1.165 | 1.116 | 1.275 | 1.162 | 1.276 |  | 1500 | 1.169 | 1.125 | 1.229 | 1.189 | 1.217
|  |  | 1510 | 1.183 | 1.151 | 1.28 | 1.19 | 1.255 |  | 1510 | 1.146 | 1.196 | 1.233 | 1.185 | 1.255
|  |  | 1520 | 1.26 | 1.174 | 1.232 | 1.123 | 1.218 |  | 1520 | 1.23 | 1.164 | 1.216 | 1.123 | 1.192
|  |  | 1530 | 1.289 | 1.239 | 1.244 | 1.116 | 1.132 |  | 1530 | 1.299 | 1.271 | 1.26 | 1.134 | 1.184
|  |  | 1540 | 1.303 | 1.202 | 1.302 | 1.185 | 1.256 |  | 1540 | 1.294 | 1.246 | 1.363 | 1.161 | 1.199
|  |  | 1550 | 1.274 | 1.275 | 1.231 | 1.257 | 1.283 |  | 1550 | 1.269 | 1.238 | 1.257 | 1.231 | 1.331
|  |  | 1560 | 1.11 | 1.038 | 1.084 | 1.015 | 1.058 |  | 1560 | 1.105 | 1.039 | 1.096 | 1.022 | 1.064
|  |  | 1570 | 1.108 | 0.99 | 1.048 | 0.973 | 0.994 |  | 1570 | 1.129 | 1.009 | 1.054 | 0.953 | 1.019
|  |  | 1580 | 0.984 | 1.025 | 1.059 | 0.964 | 0.996 |  | 1580 | 0.987 | 0.954 | 1.008 | 0.987 | 1.011
|  |  | 1590 | 1.029 | 0.968 | 1.074 | 0.985 | 0.999 |  | 1590 | 1.046 | 0.969 | 1.057 | 1.003 | 1.046
|  |  | 1600 | 1.196 | 0.995 | 1.078 | 1.016 | 0.987 |  | 1600 | 1.134 | 1.027 | 1.054 | 1.001 | 0.999
|  |  | 1610 | 1.216 | 1.106 | 1.158 | 1.086 | 1.054 |  | 1610 | 1.175 | 1.117 | 1.138 | 1.066 | 1.048
|  |  | 1620 | 1.198 | 1.167 | 1.228 | 1.109 | 1.161 |  | 1620 | 1.185 | 1.159 | 1.175 | 1.151 | 1.17
|  |  | 1630 | 1.184 | 1.177 | 1.209 | 1.201 | 1.214 |  | 1630 | 1.156 | 1.239 | 1.237 | 1.282 | 1.314
|  |  | 1640 | 1.225 | 1.213 | 1.246 | 1.218 | 1.191 |  | 1640 | 1.193 | 1.268 | 1.24 | 1.222 | 1.331
|  |  | 1650 | 1.345 | 1.251 | 1.244 | 1.162 | 1.164 |  | 1650 | 1.287 | 1.337 | 1.228 | 1.101 | 1.305
|  |  | 1660 | 1.359 | 1.365 | 1.365 | 1.25 | 1.235 |  | 1660 | 1.343 | 1.343 | 1.27 | 1.294 | 1.296
|  |  | 1670 | 1.276 | 1.235 | 1.373 | 1.312 | 1.328 |  | 1670 | 1.228 | 1.374 | 1.394 | 1.325 | 1.302
|  |  | 1680 | 1.267 | 1.208 | 1.334 | 1.202 | 1.205 |  | 1680 | 1.227 | 1.289 | 1.308 | 1.225 | 1.361
|  |  | 1690 | 1.296 | 1.23 | 1.284 | 1.228 | 1.251 |  | 1690 | 1.188 | 1.288 | 1.317 | 1.176 | 1.211
|  |  | 1700 | 1.218 | 1.149 | 1.105 | 1.074 | 1.123 |  | 1700 | 1.082 | 1.202 | 1.081 | 1.124 | 1.183
|  |  | 1710 | 1.114 | 1.089 | 1.139 | 1.091 | 1.194 |  | 1710 | 1.114 | 1.056 | 1.135 | 1.157 | 1.203
|  |  | 1720 | 1.205 | 1.036 | 1.16 | 1.069 | 1.14 |  | 1720 | 1.065 | 1.065 | 1.121 | 1.109 | 1.258
|  |  | 1730 | 1.12 | 0.953 | 0.988 | 0.945 | 0.965 |  | 1730 | 0.979 | 0.952 | 1.008 | 0.966 | 1.144
|  |  | 1740 | 1.148 | 1.039 | 0.947 | 0.944 | 0.982 |  | 1740 | 0.972 | 0.951 | 0.999 | 0.97 | 1.061
|  |  | 1750 | 1.103 | 1.028 | 1.027 | 0.968 | 0.953 |  | 1750 | 1.019 | 1.008 | 0.975 | 0.935 | 0.99
|  |  | 1760 | 1.183 | 1.064 | 1.101 | 1.076 | 1.023 |  | 1760 | 1.028 | 1.109 | 1.066 | 0.989 | 0.997
|  |  | 1770 | 1.231 | 1.138 | 1.17 | 1.166 | 1.112 |  | 1770 | 1.1 | 1.138 | 1.124 | 1.062 | 1.126
|  |  | 1780 | 1.345 | 1.228 | 1.24 | 1.174 | 1.213 |  | 1780 | 1.279 | 1.2 | 1.19 | 1.162 | 1.25
|  |  | 1790 | 1.331 | 1.167 | 1.137 | 1.096 | 1.082 |  | 1790 | 1.194 | 1.1 | 1.154 | 1.078 | 1.137
|  |  | 1800 | 1.276 | 1.16 | 1.115 | 1.125 | 1.108 |  | 1800 | 1.177 | 1.133 | 1.17 | 1.084 | 1.158
|  |  | 1810 | 1.359 | 1.114 | 1.149 | 1.154 | 1.153 |  | 1810 | 1.24 | 1.154 | 1.211 | 1.138 | 1.143
|  |  | 1820 | 1.396 | 1.203 | 1.221 | 1.212 | 1.188 |  | 1820 | 1.276 | 1.233 | 1.228 | 1.135 | 1.249
|  |  | 1830 | 1.264 | 1.037 | 0.999 | 1.046 | 1.052 |  | 1830 | 1.06 | 1.023 | 1.139 | 1.04 | 1.15
|  |  | 1840 | 1.21 | 1.013 | 1.021 | 1.058 | 1.084 |  | 1840 | 1.074 | 1.043 | 1.121 | 1.092 | 1.121
|  |  | 1850 | 1.153 | 1.144 | 1.054 | 1.072 | 1.116 |  | 1850 | 1.126 | 1.096 | 1.168 | 1.044 | 1.066
|  |  | 1860 | 1.16 | 1.093 | 1.113 | 1.066 | 1.034 |  | 1860 | 1.161 | 1.149 | 1.205 | 1.062 | 1.073
|  |  | 1870 | 1.211 | 1.113 | 1.136 | 1.134 | 1.024 |  | 1870 | 1.17 | 1.085 | 1.156 | 1.125 | 1.113
|  |  | 1880 | 1.17 | 1.125 | 1.184 | 1.27 | 1.198 |  | 1880 | 1.205 | 1.175 | 1.304 | 1.239 | 1.277
|  |  | 1890 | 1.25 | 1.141 | 1.193 | 1.178 | 1.218 |  | 1890 | 1.235 | 1.132 | 1.154 | 1.179 | 1.149
|  |  | 1900 | 1.224 | 1.121 | 1.182 | 1.15 | 1.136 |  | 1900 | 1.187 | 1.189 | 1.072 | 1.1 | 1.07
|  |  | 1910 | 1.128 | 1.137 | 1.214 | 1.248 | 1.199 |  | 1910 | 1.128 | 1.198 | 1.237 | 1.231 | 1.187
|  |  | 1920 | 1.235 | 1.218 | 1.286 | 1.204 | 1.183 |  | 1920 | 1.164 | 1.219 | 1.29 | 1.247 | 1.235
|  |  | 1930 | 1.388 | 1.237 | 1.286 | 1.225 | 1.21 |  | 1930 | 1.283 | 1.219 | 1.233 | 1.177 | 1.223
|  |  | 1940 | 1.369 | 1.264 | 1.254 | 1.257 | 1.228 |  | 1940 | 1.266 | 1.236 | 1.272 | 1.303 | 1.213
|  |  | 1950 | 1.157 | 1.112 | 1.178 | 1.266 | 1.207 |  | 1950 | 1.171 | 1.14 | 1.328 | 1.317 | 1.221
|  |  | 1960 | 1.225 | 1.186 | 1.215 | 1.229 | 1.247 |  | 1960 | 1.202 | 1.167 | 1.223 | 1.303 | 1.253
|  |  | 1970 | 1.295 | 1.161 | 1.271 | 1.219 | 1.217 |  | 1970 | 1.251 | 1.182 | 1.323 | 1.237 | 1.213
|  |  | 1980 | 1.24 | 1.177 | 1.211 | 1.144 | 1.146 |  | 1980 | 1.217 | 1.14 | 1.217 | 1.171 | 1.144
|  |  | 1990 | 1.249 | 1.132 | 1.192 | 1.141 | 1.193 |  | 1990 | 1.216 | 1.147 | 1.228 | 1.133 | 1.18
|  |  | 2000 | 1.218 | 1.181 | 1.241 | 1.195 | 1.21 |  | 2000 | 1.216 | 1.196 | 1.245 | 1.183 | 1.239
|  |  | 2010 | 1.294 | 1.329 | 1.367 | 1.292 | 1.309 |  | 2010 | 1.263 | 1.299 | 1.362 | 1.293 | 1.3
|  |  | 2020 | 1.382 | 1.352 | 1.376 | 1.212 | 1.27 |  | 2020 | 1.419 | 1.321 | 1.341 | 1.244 | 1.348
|  |  | 2030 | 1.345 | 1.342 | 1.375 | 1.25 | 1.238 |  | 2030 | 1.324 | 1.317 | 1.335 | 1.23 | 1.303
|  |  | 2040 | 1.423 | 1.235 | 1.268 | 1.23 | 1.198 |  | 2040 | 1.351 | 1.26 | 1.268 | 1.216 | 1.166
|  |  | 2050 | 1.306 | 1.299 | 1.313 | 1.225 | 1.175 |  | 2050 | 1.295 | 1.335 | 1.314 | 1.235 | 1.209
|  |  | 2060 | 1.298 | 1.3 | 1.317 | 1.21 | 1.176 |  | 2060 | 1.257 | 1.294 | 1.251 | 1.193 | 1.137
|  |  | 2070 | 1.2 | 1.197 | 1.234 | 1.149 | 1.159 |  | 2070 | 1.107 | 1.147 | 1.231 | 1.19 | 1.154
|  |  | 2080 | 1.329 | 1.237 | 1.254 | 1.217 | 1.204 |  | 2080 | 1.185 | 1.23 | 1.225 | 1.256 | 1.216
|  |  | 2090 | 1.329 | 1.208 | 1.311 | 1.265 | 1.297 |  | 2090 | 1.247 | 1.322 | 1.254 | 1.308 | 1.343
|  |  | 2100 | 1.258 | 1.188 | 1.216 | 1.159 | 1.206 |  | 2100 | 1.25 | 1.145 | 1.178 | 1.149 | 1.231
|  |  | 2110 | 1.015 | 0.994 | 0.934 | 0.99 | 1.07 |  | 2110 | 1.106 | 0.954 | 0.968 | 1.02 | 1.043
|  |  | 2120 | 0.987 | 0.923 | 0.917 | 0.995 | 1.038 |  | 2120 | 1.008 | 0.944 | 0.921 | 0.992 | 1.059
|  |  | 2130 | 1.045 | 0.985 | 0.956 | 0.993 | 1.044 |  | 2130 | 1.09 | 0.994 | 0.967 | 1.025 | 1.133
|  |  | 2140 | 1.149 | 1.033 | 1.011 | 1.042 | 1.099 |  | 2140 | 1.185 | 1.066 | 1.024 | 1.043 | 1.07
|  |  | 2150 | 1.083 | 0.996 | 0.981 | 0.928 | 1.044 |  | 2150 | 1.182 | 1.01 | 0.924 | 0.952 | 1.029
|  |  | 2160 | 1.05 | 1.008 | 1.046 | 1.019 | 1.037 |  | 2160 | 1.197 | 0.981 | 0.955 | 1.004 | 1.012
|  |  | 2170 | 1.071 | 1.011 | 0.994 | 1.025 | 1.031 |  | 2170 | 1.28 | 1.015 | 1.003 | 0.975 | 1.041
|  |  | 2180 | 1.163 | 1.002 | 0.976 | 0.968 | 1.063 |  | 2180 | 1.302 | 1.127 | 0.983 | 1.01 | 1.086
|  |  | 2190 | 1.024 | 1.084 | 1.119 | 0.976 | 1.091 |  | 2190 | 1.251 | 1 | 1.059 | 1.095 | 0.987
|  |  | 2200 | 1.087 | 1.068 | 0.989 | 0.999 | 1.128 |  | 2200 | 1.158 | 1.013 | 0.997 | 0.96 | 1.012
|  |  | 2210 | 0.997 | 0.998 | 1.021 | 1.071 | 1.124 |  | 2210 | 1.097 | 0.991 | 0.993 | 0.961 | 1.137
|  |  | 2220 | 0.995 | 1.052 | 0.934 | 1.127 | 1.095 |  | 2220 | 1.06 | 0.982 | 1.014 | 0.992 | 1.074
|  |  | 2230 | 1.1 | 1.013 | 1.104 | 1.143 | 1.156 |  | 2230 | 1.146 | 0.985 | 1.033 | 1.005 | 1.07
|  |  | 2240 | 0.963 | 0.93 | 0.978 | 1.091 | 1.183 |  | 2240 | 0.969 | 0.907 | 1.013 | 1 | 1.035
|  |  | 2250 | 0.972 | 0.945 | 1.006 | 1.088 | 1.068 |  | 2250 | 1.02 | 0.956 | 1.083 | 0.988 | 1.032
|  |  | 2260 | 1.014 | 0.992 | 1.03 | 1.077 | 1.006 |  | 2260 | 1.111 | 0.977 | 1.077 | 0.975 | 1.007
|  |  | 2270 | 0.965 | 1.033 | 1.055 | 1.086 | 1.103 |  | 2270 | 1.044 | 1.006 | 1.094 | 1.058 | 1.072
|  |  | 2280 | 0.969 | 1.073 | 1.112 | 1.059 | 1.162 |  | 2280 | 1.016 | 0.992 | 1.139 | 1.061 | 1.029
|  |  | 2290 | 0.958 | 0.972 | 0.969 | 1.041 | 1.128 |  | 2290 | 1.014 | 0.95 | 0.975 | 1.05 | 1.112
|  |  | 2300 | 0.963 | 0.945 | 0.952 | 1.071 | 1.094 |  | 2300 | 0.918 | 0.869 | 0.969 | 0.997 | 0.992
|  |  | 2310 | 0.975 | 0.973 | 1.04 | 1.092 | 1.123 |  | 2310 | 0.989 | 0.903 | 1.055 | 1.1 | 1.051
|  |  | 2320 | 0.996 | 0.903 | 0.993 | 0.967 | 1.028 |  | 2320 | 0.991 | 0.914 | 0.956 | 1.016 | 0.929
|  |  | 2330 | 0.952 | 0.909 | 0.941 | 1.05 | 1.01 |  | 2330 | 0.902 | 0.867 | 0.937 | 1.009 | 0.937
|  |  | 2340 | 0.934 | 0.88 | 0.892 | 1.075 | 0.996 |  | 2340 | 1.021 | 0.861 | 0.913 | 0.995 | 0.976
|  |  | 2350 | 1.005 | 0.934 | 1.011 | 0.998 | 1.056 |  | 2350 | 1.032 | 0.917 | 1.068 | 1.028 | 1.057
|  |  | 2360 | 0.9 | 0.818 | 0.902 | 0.943 | 0.991 |  | 2360 | 0.949 | 0.859 | 0.912 | 0.893 | 0.963
|  |  | 2370 | 0.909 | 0.864 | 1.019 | 0.813 | 0.875 |  | 2370 | 0.996 | 0.924 | 0.889 | 0.892 | 0.898
|  |  | 2380 | 1.225 | 1.041 | 1.126 | 1.025 | 1.079 |  | 2380 | 1.246 | 1.074 | 1.041 | 1.062 | 1.08
|  |  | 2390 | 1.212 | 1.039 | 1.093 | 1.067 | 1.133 |  | 2390 | 1.23 | 1.013 | 1.123 | 1.044 | 1.13
|  |  | 2400 | 1.12 | 0.988 | 1.059 | 1.04 | 1.149 |  | 2400 | 1.17 | 0.984 | 1.035 | 1.023 | 1.097
|  |  | 2410 | 1.148 | 1.023 | 1 | 1.025 | 1.142 |  | 2410 | 1.154 | 0.998 | 0.993 | 0.996 | 1.095
|  |  | 2420 | 1.107 | 1.046 | 1.113 | 1.094 | 1.166 |  | 2420 | 1.1 | 1.109 | 1.119 | 1.067 | 1.17
|  |  | 2430 | 1.074 | 1.109 | 1.026 | 1.049 | 1.158 |  | 2430 | 1.171 | 1.086 | 1.049 | 1.075 | 1.083
|  |  | 2440 | 1.131 | 1.031 | 0.965 | 0.949 | 1.07 |  | 2440 | 1.118 | 0.977 | 1.013 | 0.97 | 1.043
|  |  | 2450 | 1.115 | 0.983 | 1.021 | 0.965 | 1.057 |  | 2450 | 1.2 | 1.042 | 1.043 | 1 | 1.018
|  |  | 2460 | 1.268 | 1.02 | 1.009 | 0.948 | 0.956 |  | 2460 | 1.227 | 1.069 | 1.046 | 0.958 | 0.921
|  |  | 2470 | 1.217 | 1 | 0.966 | 0.984 | 0.999 |  | 2470 | 1.263 | 1.023 | 0.978 | 0.923 | 0.965
|  |  | 2480 | 1.219 | 0.985 | 1.028 | 0.983 | 0.969 |  | 2480 | 1.188 | 1.023 | 1.02 | 1.005 | 0.972
|  |  | 2490 | 1.298 | 1.085 | 1.13 | 1.087 | 1.11 |  | 2490 | 1.291 | 1.123 | 1.102 | 1.068 | 1.11
|  |  | 2500 | 1.183 | 1.015 | 1 | 0.994 | 1.088 |  | 2500 | 1.221 | 1.028 | 0.983 | 1.021 | 1.069
|  |  | 2510 | 1.165 | 1.018 | 1.005 | 1.032 | 1.117 |  | 2510 | 1.131 | 1.017 | 0.985 | 1.061 | 1.17
|  |  | 2520 | 1.166 | 1.059 | 1.059 | 0.999 | 1.124 |  | 2520 | 1.143 | 1.077 | 1.036 | 1.026 | 1.127
|  |  | 2530 | 1.176 | 1.049 | 1.014 | 0.949 | 1.091 |  | 2530 | 1.087 | 0.995 | 0.994 | 0.983 | 1.055
|  |  | 2540 | 1.153 | 1.019 | 1.029 | 0.967 | 1.091 |  | 2540 | 1.09 | 1.003 | 0.987 | 0.971 | 1.081
|  |  | 2550 | 1.088 | 1.021 | 1.027 | 0.997 | 1.118 |  | 2550 | 1.128 | 1.031 | 1.03 | 1.027 | 1.1
|  |  | 2560 | 1.166 | 1.001 | 1.135 | 0.993 | 1.134 |  | 2560 | 1.21 | 1.031 | 1.073 | 1.002 | 1.088
|  |  | 2570 | 1.116 | 1.017 | 1.038 | 1.044 | 1.114 |  | 2570 | 1.112 | 1.002 | 1.045 | 1.031 | 1.098
|  |  | 2580 | 1.223 | 1.014 | 1.057 | 0.998 | 1.064 |  | 2580 | 1.23 | 1 | 1.044 | 0.97 | 1.068
|  |  | 2590 | 1.175 | 0.989 | 1.029 | 0.958 | 1.072 |  | 2590 | 1.231 | 1.008 | 1.019 | 0.95 | 1.018
|  |  | 2600 | 1.17 | 1.01 | 1.04 | 0.998 | 1.172 |  | 2600 | 1.172 | 1.008 | 1.025 | 0.986 | 1.106
|  |  | 2610 | 1.188 | 1.09 | 1.107 | 1.104 | 1.138 |  | 2610 | 1.264 | 1.127 | 1.198 | 1.176 | 1.202
|  |  | 2620 | 1.118 | 1.056 | 1.097 | 1.072 | 1.099 |  | 2620 | 1.137 | 1.033 | 1.09 | 1.056 | 1.153
|  |  | 2630 | 1.009 | 1.016 | 0.992 | 1.061 | 1.101 |  | 2630 | 1.062 | 0.976 | 0.974 | 0.999 | 1.094
|  |  | 2640 | 1.038 | 1.046 | 1.004 | 0.994 | 1.116 |  | 2640 | 1.071 | 1.05 | 1.022 | 1.008 | 1.065
|  |  | 2650 | 1.019 | 1.068 | 1.011 | 1.019 | 1.132 |  | 2650 | 1.061 | 0.998 | 0.996 | 0.988 | 1.021
|  |  | 2660 | 1.017 | 1.056 | 0.978 | 0.976 | 1.044 |  | 2660 | 1.134 | 1.016 | 1 | 0.991 | 1.022
|  |  | 2670 | 1.129 | 1.079 | 1.138 | 1.07 | 1.14 |  | 2670 | 1.197 | 1.046 | 1.158 | 1.079 | 1.181
|  |  | 2680 | 1.185 | 1.141 | 1.15 | 1.168 | 1.141 |  | 2680 | 1.243 | 1.126 | 1.119 | 1.144 | 1.191
|  |  | 2690 | 1.185 | 1.154 | 1.175 | 1.199 | 1.24 |  | 2690 | 1.211 | 1.091 | 1.167 | 1.18 | 1.293
|  |  | 2700 | 1.225 | 1.161 | 1.15 | 1.087 | 1.218 |  | 2700 | 1.251 | 1.152 | 1.122 | 1.073 | 1.184
|  |  | 2710 | 1.246 | 1.106 | 1.041 | 1.051 | 1.083 |  | 2710 | 1.246 | 1.111 | 1.077 | 1.063 | 1.098
|  |  | 2720 | 1.19 | 1.053 | 1.049 | 1.116 | 1.096 |  | 2720 | 1.159 | 1.119 | 1.033 | 1.09 | 1.152
|  |  | 2730 | 1.284 | 1.146 | 1.116 | 1.108 | 1.123 |  | 2730 | 1.258 | 1.158 | 1.135 | 1.102 | 1.099
|  |  | 2740 | 1.197 | 1.061 | 1.135 | 1.044 | 1.061 |  | 2740 | 1.146 | 1.052 | 1.129 | 1.038 | 1.072
|  |  | 2750 | 1.037 | 0.917 | 0.97 | 0.957 | 1.027 |  | 2750 | 1.076 | 0.937 | 0.992 | 0.961 | 1.005
|  |  | 2760 | 1.011 | 0.893 | 0.952 | 0.961 | 1.049 |  | 2760 | 1.044 | 0.905 | 0.976 | 1.004 | 1.027
|  |  | 2770 | 1.058 | 0.956 | 0.95 | 1 | 1.05 |  | 2770 | 1.066 | 0.912 | 0.974 | 0.99 | 1.01
|  |  | 2780 | 1.064 | 0.975 | 1.022 | 1.016 | 1.029 |  | 2780 | 1.008 | 0.998 | 1.057 | 1.025 | 1.026
|  |  | 2790 | 1.159 | 1.103 | 1.12 | 1.052 | 1.089 |  | 2790 | 1.102 | 1.08 | 1.073 | 1.028 | 1.067
|  |  | 2800 | 1.169 | 0.99 | 1.039 | 1.051 | 1.027 |  | 2800 | 1.113 | 0.972 | 0.996 | 1.049 | 1.009
|  |  | 2810 | 1.192 | 0.944 | 0.984 | 1.057 | 1.1 |  | 2810 | 1.028 | 0.938 | 0.937 | 1.047 | 1.163
|  |  | 2820 | 1.071 | 0.936 | 1.016 | 1.058 | 1.084 |  | 2820 | 0.991 | 0.981 | 1.1 | 1.09 | 1.226
|  |  | 2830 | 1.055 | 0.925 | 1.02 | 1.086 | 1.097 |  | 2830 | 0.993 | 1.016 | 1.045 | 1.109 | 1.243
|  |  | 2840 | 1.042 | 1.058 | 1.115 | 1.185 | 1.104 |  | 2840 | 1.071 | 1.109 | 1.199 | 1.133 | 1.34
|  |  | 2850 | 1.189 | 1.077 | 1.111 | 1.186 | 1.097 |  | 2850 | 1.13 | 1.097 | 1.14 | 1.119 | 1.27
|  |  | 2860 | 1.168 | 1.068 | 1.065 | 1.15 | 1.145 |  | 2860 | 1.106 | 1.042 | 1.082 | 1.122 | 1.203
|  |  | 2870 | 1.217 | 1.082 | 1.031 | 1.101 | 1.126 |  | 2870 | 1.169 | 1.024 | 1.018 | 1.14 | 1.105
|  |  | 2880 | 1.194 | 1.074 | 1.068 | 1.123 | 1.147 |  | 2880 | 1.176 | 1.11 | 1.068 | 1.082 | 1.131
|  |  | 2890 | 1.191 | 1.157 | 1.147 | 1.12 | 1.101 |  | 2890 | 1.241 | 1.131 | 1.08 | 1.118 | 1.132
|  |  | 2900 | 1.182 | 1.07 | 1.048 | 1.084 | 1.127 |  | 2900 | 1.199 | 1.035 | 1.063 | 1.117 | 1.182
|  |  | 2910 | 1.084 | 1.033 | 1.052 | 1.045 | 1.199 |  | 2910 | 1.129 | 0.964 | 1.029 | 1.067 | 1.133
|  |  | 2920 | 1.115 | 0.924 | 1.102 | 1.108 | 1.187 |  | 2920 | 1.148 | 0.91 | 1.054 | 1.161 | 1.193
|  |  | 2930 | 1.053 | 0.944 | 1.075 | 1.124 | 1.219 |  | 2930 | 1.099 | 0.977 | 1.052 | 1.124 | 1.199
|  |  | 2940 | 1.139 | 1.04 | 1.093 | 1.133 | 1.221 |  | 2940 | 1.15 | 1.018 | 1.133 | 1.169 | 1.257
|  |  | 2950 | 1.176 | 0.98 | 1.1 | 1.202 | 1.241 |  | 2950 | 1.111 | 0.979 | 1.045 | 1.169 | 1.282
|  |  | 2960 | 1.185 | 1.07 | 1.074 | 1.066 | 1.128 |  | 2960 | 1.155 | 1.08 | 1.037 | 1.077 | 1.15
|  |  | 2970 | 1.206 | 0.981 | 1.066 | 1.069 | 1.173 |  | 2970 | 1.143 | 1.046 | 1.033 | 1.051 | 1.165
|  |  | 2980 | 1.143 | 1.048 | 1.12 | 1.121 | 1.23 |  | 2980 | 1.053 | 1.022 | 1.18 | 1.191 | 1.39
|  |  | 2990 | 1.095 | 1.119 | 1.216 | 1.215 | 1.286 |  | 2990 | 1.011 | 1.134 | 1.205 | 1.216 | 1.4
|  |  | 3000 | 1.175 | 1.153 | 1.175 | 1.189 | 1.269 |  | 3000 | 1.051 | 1.071 | 1.111 | 1.183 | 1.374
|  |  | 3010 | 1.087 | 1.109 | 1.101 | 1.09 | 1.178 |  | 3010 | 1.052 | 1.111 | 1.049 | 1.14 | 1.276
|  |  | 3020 | 1.015 | 1.064 | 1.084 | 1.027 | 1.166 |  | 3020 | 1.001 | 1.066 | 1.093 | 1.06 | 1.235
|  |  | 3030 | 1.136 | 1.144 | 1.179 | 1.138 | 1.218 |  | 3030 | 1.087 | 1.117 | 1.197 | 1.098 | 1.256
|  |  | 3040 | 1.145 | 1.058 | 1.083 | 1.1 | 1.166 |  | 3040 | 1.106 | 1.058 | 1.088 | 1.066 | 1.138
|  |  | 3050 | 1.109 | 1.038 | 1.053 | 1.052 | 1.171 |  | 3050 | 1.075 | 1.043 | 1.061 | 1.059 | 1.203
|  |  | 3060 | 1.132 | 1.069 | 1.166 | 1.112 | 1.158 |  | 3060 | 1.173 | 1.084 | 1.181 | 1.105 | 1.128
|  |  | 3070 | 1.312 | 1.137 | 1.093 | 1.012 | 1.147 |  | 3070 | 1.236 | 1.136 | 1.108 | 1.023 | 1.133
|  |  | 3080 | 1.188 | 0.973 | 1.136 | 1.036 | 1.142 |  | 3080 | 1.215 | 0.954 | 1.059 | 1.07 | 1.151
|  |  | 3090 | 1.128 | 1.104 | 1.161 | 1.212 | 1.208 |  | 3090 | 1.175 | 1.1 | 1.142 | 1.205 | 1.224
|  |  | 3100 | 1.274 | 1.068 | 1.134 | 1.07 | 1.17 |  | 3100 | 1.275 | 1.048 | 1.157 | 1.108 | 1.145
|  |  | 3110 | 1.202 | 1.007 | 1.135 | 1.071 | 1.142 |  | 3110 | 1.2 | 1.008 | 1.145 | 1.05 | 1.194
|  |  | 3120 | 1.222 | 1.059 | 1.078 | 1.031 | 1.109 |  | 3120 | 1.194 | 1.031 | 1.061 | 1.042 | 1.079
|  |  | 3130 | 1.103 | 0.917 | 1.065 | 1.063 | 1.102 |  | 3130 | 1.057 | 0.952 | 1.049 | 1.058 | 1.119
|  |  | 3140 | 1.154 | 0.958 | 1.093 | 1.066 | 1.091 |  | 3140 | 1.173 | 0.965 | 1.128 | 1.065 | 1.138
|  |  | 3150 | 1.226 | 1.058 | 1.132 | 1.083 | 1.068 |  | 3150 | 1.163 | 1.029 | 1.125 | 1.054 | 1.076
|  |  | 3160 | 1.177 | 1.019 | 1.067 | 0.99 | 1.033 |  | 3160 | 1.142 | 0.965 | 1.061 | 0.998 | 1.059
|  |  | 3170 | 1.097 | 0.942 | 1.106 | 1.066 | 1.115 |  | 3170 | 1.021 | 0.962 | 1.085 | 1.07 | 1.147
|  |  | 3180 | 1.086 | 1.039 | 1.099 | 1.04 | 1.162 |  | 3180 | 1.084 | 1.097 | 1.117 | 1.101 | 1.124
|  |  | 3190 | 1.109 | 1.048 | 1.081 | 1.083 | 1.128 |  | 3190 | 1.027 | 1.09 | 1.13 | 1.113 | 1.155
|  |  | 3200 | 1.117 | 1.267 | 1.184 | 1.19 | 1.147 |  | 3200 | 1.046 | 1.294 | 1.251 | 1.202 | 1.297
|  |  | 3210 | 1.213 | 1.122 | 1.182 | 1.15 | 1.17 |  | 3210 | 1.168 | 1.166 | 1.087 | 1.152 | 1.211
|  |  | 3220 | 1.172 | 1.043 | 1.144 | 1.151 | 1.174 |  | 3220 | 1.063 | 1.034 | 1.1 | 1.188 | 1.28
|  |  | 3230 | 1.146 | 1.007 | 1.102 | 1.154 | 1.208 |  | 3230 | 1.015 | 1.022 | 1.188 | 1.137 | 1.256
|  |  | 3240 | 1.079 | 1.124 | 1.197 | 1.184 | 1.262 |  | 3240 | 1.078 | 1.032 | 1.178 | 1.218 | 1.224
|  |  | 3250 | 1.168 | 1.209 | 1.293 | 1.156 | 1.214 |  | 3250 | 1.141 | 1.228 | 1.304 | 1.139 | 1.217
|  |  | 3260 | 1.107 | 1.268 | 1.164 | 1.221 | 1.19 |  | 3260 | 1.125 | 1.155 | 1.167 | 1.189 | 1.17
|  |  | 3270 | 1.04 | 1.031 | 1.124 | 1.153 | 1.092 |  | 3270 | 1.104 | 1.011 | 1.111 | 1.09 | 1.129
|  |  | 3280 | 1.027 | 1.115 | 1.155 | 1.086 | 1.025 |  | 3280 | 1.136 | 1.032 | 1.169 | 1.154 | 1.077
|  |  | 3290 | 1.096 | 1.135 | 1.17 | 1.121 | 1.075 |  | 3290 | 1.177 | 1.107 | 1.181 | 1.15 | 1.069
|  |  | 3300 | 1.137 | 1.081 | 1.145 | 1.105 | 1.11 |  | 3300 | 1.243 | 1.019 | 1.127 | 1.089 | 1.163
|  |  | 3310 | 1.206 | 1.202 | 1.191 | 1.204 | 1.214 |  | 3310 | 1.24 | 1.147 | 1.137 | 1.172 | 1.176
|  |  | 3320 | 1.179 | 1.141 | 1.161 | 1.164 | 1.197 |  | 3320 | 1.169 | 1.093 | 1.151 | 1.117 | 1.196
|  |  | 3330 | 1.143 | 1.011 | 1.122 | 1.141 | 1.204 |  | 3330 | 1.161 | 1.02 | 1.184 | 1.144 | 1.221
|  |  | 3340 | 1.186 | 1.048 | 1.223 | 1.152 | 1.205 |  | 3340 | 1.17 | 1.071 | 1.21 | 1.141 | 1.247
|  |  | 3350 | 1.224 | 1.014 | 1.135 | 1.163 | 1.18 |  | 3350 | 1.137 | 1.083 | 1.194 | 1.144 | 1.197
|  |  | 3360 | 1.298 | 1.074 | 1.208 | 1.118 | 1.159 |  | 3360 | 1.159 | 1.134 | 1.144 | 1.149 | 1.202
|  |  | 3370 | 1.348 | 1.095 | 1.154 | 1.205 | 1.206 |  | 3370 | 1.219 | 1.198 | 1.211 | 1.163 | 1.2
|  |  | 3380 | 1.301 | 1.157 | 1.193 | 1.304 | 1.235 |  | 3380 | 1.202 | 1.183 | 1.265 | 1.153 | 1.255
|  |  | 3390 | 1.272 | 1.018 | 1.131 | 1.201 | 1.211 |  | 3390 | 1.063 | 1.098 | 1.064 | 1.216 | 1.25
|  |  | 3400 | 1.293 | 1.048 | 1.048 | 1.16 | 1.11 |  | 3400 | 1.049 | 1.009 | 1.085 | 1.08 | 1.174
|  |  | 3410 | 1.203 | 0.894 | 1.012 | 1.082 | 1.234 |  | 3410 | 1.008 | 0.978 | 1.137 | 1.153 | 1.352
|  |  | 3420 | 1.139 | 1 | 1.069 | 1.126 | 1.121 |  | 3420 | 1.137 | 1.066 | 1.08 | 1.115 | 1.254
|  |  | 3430 | 1.324 | 1.117 | 1.19 | 1.141 | 1.267 |  | 3430 | 1.107 | 1.132 | 1.123 | 1.158 | 1.193
|  |  | 3440 | 1.255 | 1.067 | 1.056 | 1.204 | 1.184 |  | 3440 | 1.127 | 1.044 | 1.122 | 1.186 | 1.216
|  |  | 3450 | 1.183 | 1.078 | 1.078 | 1.13 | 1.178 |  | 3450 | 1.187 | 1.038 | 1.112 | 1.14 | 1.208
|  |  | 3460 | 1.205 | 1.084 | 1.101 | 1.14 | 1.187 |  | 3460 | 1.148 | 1.079 | 1.181 | 1.144 | 1.217
|  |  | 3470 | 1.242 | 1.042 | 1.079 | 1.15 | 1.196 |  | 3470 | 1.161 | 1.014 | 1.093 | 1.151 | 1.19
|  |  | 3480 | 1.333 | 1.175 | 1.238 | 1.263 | 1.286 |  | 3480 | 1.287 | 1.176 | 1.205 | 1.231 | 1.229
|  |  | 3490 | 1.331 | 1.087 | 1.156 | 1.149 | 1.182 |  | 3490 | 1.277 | 1.107 | 1.103 | 1.14 | 1.196
|  |  | 3500 | 1.214 | 1.08 | 1.077 | 1.102 | 1.146 |  | 3500 | 1.206 | 1.012 | 1.12 | 1.132 | 1.177
|  |  | 3510 | 1.177 | 1.031 | 1.112 | 1.111 | 1.207 |  | 3510 | 1.117 | 0.978 | 1.08 | 1.133 | 1.215
|  |  | 3520 | 1.207 | 0.975 | 1.046 | 1.117 | 1.215 |  | 3520 | 1.135 | 0.996 | 1.078 | 1.132 | 1.262
|  |  | 3530 | 1.18 | 1.083 | 1.1 | 1.116 | 1.211 |  | 3530 | 1.263 | 1.07 | 1.121 | 1.177 | 1.208
|  |  | 3540 | 1.156 | 1.083 | 1.147 | 1.238 | 1.245 |  | 3540 | 1.244 | 1.072 | 1.202 | 1.196 | 1.222
|  |  | 3550 | 1.285 | 1.063 | 1.106 | 1.12 | 1.236 |  | 3550 | 1.298 | 1.088 | 1.136 | 1.072 | 1.135
|  |  | 3560 | 1.297 | 1.045 | 1.071 | 1.113 | 1.173 |  | 3560 | 1.368 | 1.033 | 1.042 | 1.067 | 1.153
|  |  | 3570 | 1.297 | 1.083 | 1.039 | 1.019 | 1.133 |  | 3570 | 1.282 | 1.059 | 1.053 | 1.041 | 1.174
|  |  | 3580 | 1.245 | 1.007 | 1.089 | 1.096 | 1.217 |  | 3580 | 1.179 | 1.02 | 1.085 | 1.076 | 1.209
|  |  | 3590 | 1.226 | 1.16 | 1.158 | 1.046 | 1.169 |  | 3590 | 1.183 | 1.066 | 1.091 | 1.104 | 1.175
|  |  | 3600 | 1.242 | 1.068 | 1.089 | 1.071 | 1.169 |  | 3600 | 1.079 | 1.062 | 1.056 | 1.095 | 1.151
|  |  | 3610 | 1.118 | 1.004 | 1.101 | 1.043 | 1.12 |  | 3610 | 1.068 | 1.073 | 1.099 | 1.048 | 1.154
|  |  | 3620 | 1.178 | 0.986 | 1.04 | 1.047 | 1.111 |  | 3620 | 1.035 | 1.052 | 1.07 | 1.073 | 1.127
|  |  | 3630 | 1.127 | 0.974 | 1.072 | 1.077 | 1.185 |  | 3630 | 1.037 | 1.01 | 1.016 | 1.028 | 1.219
|  |  | 3640 | 1.09 | 0.983 | 1.158 | 1.057 | 1.157 |  | 3640 | 1.014 | 1.091 | 1.172 | 1.085 | 1.253
|  |  | 3650 | 1.053 | 1.108 | 1.39 | 1.213 | 1.237 |  | 3650 | 1.045 | 1.251 | 1.365 | 1.286 | 1.332
|  |  | 3660 | 1.043 | 1.132 | 1.33 | 1.287 | 1.273 |  | 3660 | 1.01 | 1.255 | 1.355 | 1.311 | 1.416
|  |  | 3670 | 1.127 | 1.097 | 1.204 | 1.179 | 1.285 |  | 3670 | 1.033 | 1.209 | 1.181 | 1.269 | 1.463
|  |  | 3680 | 1.133 | 1.017 | 1.189 | 1.2 | 1.28 |  | 3680 | 1.04 | 1.118 | 1.148 | 1.255 | 1.52
|  |  | 3690 | 1.124 | 1.067 | 1.138 | 1.104 | 1.282 |  | 3690 | 0.984 | 1.142 | 1.096 | 1.255 | 1.434
|  |  | 3700 | 1.131 | 1.105 | 1.154 | 1.095 | 1.173 |  | 3700 | 1.094 | 1.16 | 1.089 | 1.187 | 1.432
|  |  | 3710 | 1.075 | 1.086 | 1.237 | 1.227 | 1.231 |  | 3710 | 1.015 | 1.256 | 1.159 | 1.203 | 1.423
|  |  | 3720 | 1.037 | 1.092 | 1.207 | 1.134 | 1.129 |  | 3720 | 1.04 | 1.087 | 1.125 | 1.131 | 1.342
|  |  | 3730 | 1.118 | 1.053 | 1.1 | 1.115 | 1.139 |  | 3730 | 1.032 | 1.085 | 1.094 | 1.117 | 1.294
|  |  | 3740 | 1.081 | 1.022 | 1.119 | 1.098 | 1.2 |  | 3740 | 1.007 | 1.12 | 1.099 | 1.128 | 1.311
|  |  | 3750 | 1.073 | 1.081 | 1.131 | 1.1 | 1.16 |  | 3750 | 1.048 | 1.124 | 1.143 | 1.145 | 1.425
|  |  | 3760 | 1.142 | 1.116 | 1.204 | 1.16 | 1.223 |  | 3760 | 1.107 | 1.257 | 1.229 | 1.143 | 1.463
|  |  | 3770 | 1.106 | 1.08 | 1.159 | 1.17 | 1.13 |  | 3770 | 1.095 | 1.174 | 1.11 | 1.173 | 1.409
|  |  | 3780 | 1.061 | 1.06 | 1.023 | 1.016 | 1.107 |  | 3780 | 1.048 | 1.101 | 1.024 | 1.062 | 1.445
|  |  | 3790 | 0.943 | 1.105 | 1.115 | 1.111 | 1.169 |  | 3790 | 1.038 | 1.12 | 1.088 | 1.216 | 1.409
|  |  | 3800 | 0.87 | 1.067 | 1.107 | 1.09 | 1.31 |  | 3800 | 0.968 | 1.081 | 1.033 | 1.135 | 1.406
|  |  | 3810 | 1.053 | 1.033 | 1.059 | 1.081 | 1.325 |  | 3810 | 1.076 | 1.051 | 1.002 | 1.124 | 1.392
|  |  | 3820 | 1.146 | 1.129 | 1.105 | 1.125 | 1.351 |  | 3820 | 1.083 | 1.167 | 1.095 | 1.171 | 1.411
|  |  | 3830 | 1.034 | 1 | 0.978 | 1.072 | 1.145 |  | 3830 | 1.034 | 1.029 | 0.965 | 1.015 | 1.24
|  |  | 3840 | 1.114 | 1.043 | 1.083 | 1.103 | 1.131 |  | 3840 | 1.094 | 1.062 | 1.068 | 1.097 | 1.219
|  |  | 3850 | 1.092 | 1.025 | 1.146 | 1.097 | 1.128 |  | 3850 | 1.142 | 1.094 | 1.065 | 1.076 | 1.206
|  |  | 3860 | 1.223 | 1.068 | 1.201 | 1.089 | 1.098 |  | 3860 | 1.274 | 1.13 | 1.068 | 1.162 | 1.122
|  |  | 3870 | 1.284 | 1.205 | 1.229 | 1.182 | 1.213 |  | 3870 | 1.236 | 1.26 | 1.209 | 1.254 | 1.25
|  |  | 3880 | 1.27 | 1.181 | 1.32 | 1.242 | 1.311 |  | 3880 | 1.225 | 1.214 | 1.252 | 1.24 | 1.267
|  |  | 3890 | 1.255 | 1.11 | 1.241 | 1.238 | 1.209 |  | 3890 | 1.26 | 1.168 | 1.231 | 1.251 | 1.197
|  |  | 3900 | 1.193 | 1.123 | 1.208 | 1.205 | 1.195 |  | 3900 | 1.145 | 1.129 | 1.205 | 1.254 | 1.269
|  |  | 3910 | 1.161 | 1.097 | 1.17 | 1.121 | 1.144 |  | 3910 | 1.187 | 1.09 | 1.174 | 1.209 | 1.204
|  |  | 3920 | 1.269 | 1.13 | 1.202 | 1.1 | 1.131 |  | 3920 | 1.172 | 1.141 | 1.175 | 1.081 | 1.176
|  |  | 3930 | 1.353 | 1.144 | 1.294 | 1.172 | 1.252 |  | 3930 | 1.26 | 1.256 | 1.289 | 1.208 | 1.285
|  |  | 3940 | 1.244 | 1.076 | 1.089 | 1.074 | 1.169 |  | 3940 | 1.136 | 1.099 | 1.074 | 1.125 | 1.145
|  |  | 3950 | 1.153 | 1.07 | 1.157 | 1.06 | 1.163 |  | 3950 | 1.074 | 1.112 | 1.127 | 1.067 | 1.098
|  |  | 3960 | 1.253 | 0.996 | 1.119 | 1.123 | 1.189 |  | 3960 | 1.077 | 1.06 | 1.145 | 1.104 | 1.148
|  |  | 3970 | 1.211 | 0.977 | 1.081 | 1.089 | 1.161 |  | 3970 | 1.066 | 1.045 | 1.116 | 1.065 | 1.11
|  |  | 3980 | 1.224 | 1.014 | 1.156 | 1.257 | 1.247 |  | 3980 | 1.21 | 1.096 | 1.291 | 1.235 | 1.225
|  |  | 3990 | 1.154 | 1.061 | 1.178 | 1.258 | 1.278 |  | 3990 | 1.094 | 1.107 | 1.231 | 1.187 | 1.165
|  |  | 4000 | 1.134 | 0.999 | 1.073 | 1.101 | 1.15 |  | 4000 | 1.112 | 0.956 | 1.095 | 1.029 | 1.11
|  |  | 4010 | 1.128 | 0.941 | 1.058 | 1.12 | 1.123 |  | 4010 | 1.095 | 0.963 | 1.092 | 1.089 | 1.102
|  |  | 4020 | 1.137 | 0.921 | 1.081 | 1.084 | 1.067 |  | 4020 | 1.085 | 0.932 | 1.045 | 1.094 | 1.12
|  |  | 4030 | 1.103 | 0.979 | 1.049 | 1.111 | 1.139 |  | 4030 | 1.145 | 0.971 | 1.057 | 1.146 | 1.191
|  |  | 4040 | 1.125 | 1.025 | 1.068 | 1.094 | 1.152 |  | 4040 | 1.186 | 1.03 | 1.051 | 1.09 | 1.189
|  |  | 4050 | 1.238 | 1.042 | 1.182 | 1.107 | 1.216 |  | 4050 | 1.181 | 1.054 | 1.131 | 1.133 | 1.269
|  |  | 4060 | 1.174 | 1.046 | 1.149 | 1.049 | 1.229 |  | 4060 | 1.1 | 1.092 | 1.069 | 1.112 | 1.15
|  |  | 4070 | 1.13 | 1.058 | 0.993 | 1.014 | 1.126 |  | 4070 | 1.038 | 1.04 | 1.034 | 1.056 | 1.203
|  |  | 4080 | 1.134 | 0.962 | 1.084 | 1.064 | 1.108 |  | 4080 | 1.05 | 1.099 | 1.084 | 1.043 | 1.214
|  |  | 4090 | 1.147 | 1.052 | 1.119 | 1.055 | 1.157 |  | 4090 | 1.032 | 1.108 | 1.081 | 1.127 | 1.301
|  |  | 4100 | 1.054 | 1.027 | 1.003 | 0.989 | 1.071 |  | 4100 | 1.061 | 1.051 | 0.984 | 1.043 | 1.224
|  |  | 4110 | 1.093 | 0.896 | 0.96 | 0.855 | 1.065 |  | 4110 | 0.961 | 0.92 | 0.937 | 0.986 | 1.064
|  |  | 4120 | 0.972 | 0.793 | 0.91 | 0.838 | 1.012 |  | 4120 | 0.947 | 0.879 | 0.855 | 0.957 | 1.022
|  |  | 4130 | 1.183 | 1.193 | 1.245 | 1.247 | 1.271 |  | 4130 | 1.189 | 1.315 | 1.26 | 1.279 | 1.352
|  |  | 4140 | 1.197 | 1.206 | 1.306 | 1.148 | 1.354 |  | 4140 | 1.182 | 1.194 | 1.249 | 1.191 | 1.324
|  |  | 4150 | 1.194 | 1.231 | 1.252 | 1.199 | 1.397 |  | 4150 | 1.157 | 1.221 | 1.272 | 1.265 | 1.418
|  |  | 4160 | 1.207 | 1.253 | 1.301 | 1.279 | 1.394 |  | 4160 | 1.225 | 1.251 | 1.247 | 1.3 | 1.29
|  |  | 4170 | 1.331 | 1.25 | 1.283 | 1.283 | 1.233 |  | 4170 | 1.397 | 1.156 | 1.26 | 1.315 | 1.28
|  |  | 4180 | 1.321 | 1.195 | 1.224 | 1.175 | 1.292 |  | 4180 | 1.458 | 1.138 | 1.203 | 1.25 | 1.305
|  |  | 4190 | 1.341 | 1.202 | 1.164 | 1.185 | 1.257 |  | 4190 | 1.433 | 1.183 | 1.173 | 1.257 | 1.159
|  |  | 4200 | 1.299 | 1.186 | 1.204 | 1.174 | 1.321 |  | 4200 | 1.381 | 1.123 | 1.271 | 1.254 | 1.26
|  |  | 4210 | 1.432 | 1.326 | 1.329 | 1.318 | 1.403 |  | 4210 | 1.402 | 1.272 | 1.334 | 1.359 | 1.417
|  |  | 4220 | 1.333 | 1.175 | 1.303 | 1.308 | 1.342 |  | 4220 | 1.38 | 1.171 | 1.298 | 1.258 | 1.301
|  |  | 4230 | 1.282 | 1.105 | 1.217 | 1.225 | 1.225 |  | 4230 | 1.414 | 1.117 | 1.216 | 1.187 | 1.115
|  |  | 4240 | 1.389 | 1.132 | 1.281 | 1.212 | 1.143 |  | 4240 | 1.528 | 1.312 | 1.237 | 1.219 | 1.139
|  |  | 4250 | 1.425 | 1.147 | 1.169 | 1.218 | 1.245 |  | 4250 | 1.511 | 1.344 | 1.258 | 1.283 | 1.289
|  |  | 4260 | 1.51 | 1.28 | 1.277 | 1.234 | 1.297 |  | 4260 | 1.474 | 1.397 | 1.239 | 1.262 | 1.255
|  |  | 4270 | 1.354 | 1.255 | 1.114 | 1.145 | 1.189 |  | 4270 | 1.374 | 1.276 | 1.151 | 1.217 | 1.172
|  |  | 4280 | 1.306 | 1.105 | 1.11 | 1.211 | 1.205 |  | 4280 | 1.327 | 0.983 | 1.092 | 1.172 | 1.175
|  |  | 4290 | 1.349 | 0.996 | 1.102 | 1.125 | 1.242 |  | 4290 | 1.395 | 1.181 | 1.119 | 1.101 | 1.153
|  |  | 4300 | 1.3 | 1.13 | 1.12 | 1.18 | 1.31 |  | 4300 | 1.469 | 1.267 | 1.162 | 1.215 | 1.207
|  |  | 4310 | 1.25 | 1.187 | 1.235 | 1.291 | 1.223 |  | 4310 | 1.418 | 1.319 | 1.221 | 1.235 | 1.284
|  |  | 4320 | 1.179 | 1.069 | 1.208 | 1.194 | 1.187 |  | 4320 | 1.342 | 1.166 | 1.104 | 1.213 | 1.232
|  |  | 4330 | 1.171 | 1.102 | 1.15 | 1.199 | 1.203 |  | 4330 | 1.35 | 1.145 | 1.176 | 1.231 | 1.197
|  |  | 4340 | 1.216 | 1.11 | 1.159 | 1.246 | 1.18 |  | 4340 | 1.225 | 1.189 | 1.196 | 1.197 | 1.24
|  |  | 4350 | 1.279 | 1.121 | 1.189 | 1.231 | 1.234 |  | 4350 | 1.217 | 1.191 | 1.176 | 1.24 | 1.245
|  |  | 4360 | 1.365 | 1.336 | 1.233 | 1.197 | 1.255 |  | 4360 | 1.349 | 1.331 | 1.236 | 1.207 | 1.204
|  |  | 4370 | 1.424 | 1.296 | 1.175 | 1.276 | 1.267 |  | 4370 | 1.453 | 1.273 | 1.164 | 1.223 | 1.198
|  |  | 4380 | 1.392 | 1.285 | 1.106 | 1.246 | 1.199 |  | 4380 | 1.447 | 1.272 | 1.128 | 1.27 | 1.214
|  |  | 4390 | 0.932 | 1.344 | 1.099 | 1.268 | 1.174 |  | 4390 | 1.313 | 1.219 | 1.156 | 1.234 | 1.227
|  |  | 4400 | 0.865 | 1.301 | 1.164 | 1.167 | 1.203 |  | 4400 | 1.315 | 1.175 | 1.088 | 1.234 | 1.232
|  |  | 4410 | 0.883 | 1.212 | 1.054 | 1.176 | 1.17 |  | 4410 | 1.224 | 1.19 | 1.027 | 1.234 | 1.195
|  |  | 4420 | 0.785 | 1.204 | 1.176 | 1.268 | 1.194 |  | 4420 | 1.251 | 1.277 | 1.17 | 1.259 | 1.204
|  |  | 4430 | 1.408 | 1.245 | 1.166 | 1.199 | 1.333 |  | 4430 | 1.357 | 1.314 | 1.098 | 1.237 | 1.253
|  |  | 4440 | 1.348 | 1.291 | 1.087 | 1.2 | 1.091 |  | 4440 | 1.327 | 1.357 | 1.095 | 1.144 | 1.089
|  |  | 4450 | 1.404 | 1.328 | 1.138 | 1.164 | 1.141 |  | 4450 | 1.405 | 1.285 | 1.162 | 1.164 | 1.134
|  |  | 4460 | 1.196 | 1.291 | 1.075 | 1.155 | 1.132 |  | 4460 | 1.18 | 1.343 | 1.098 | 1.162 | 1.067
|  |  | 4470 | 1.31 | 1.171 | 1.068 | 1.128 | 1.158 |  | 4470 | 1.316 | 1.348 | 1.129 | 1.18 | 1.094
|  |  | 4480 | 1.458 | 1.298 | 1.203 | 1.163 | 1.191 |  | 4480 | 1.322 | 1.38 | 1.271 | 1.207 | 1.181
|  |  | 4490 | 1.368 | 1.239 | 1.088 | 1.014 | 1.111 |  | 4490 | 1.425 | 1.271 | 1.271 | 1.082 | 1.014
|  |  | 4500 | 1.237 | 1.071 | 1.051 | 1.049 | 1.081 |  | 4500 | 1.329 | 1.172 | 1.213 | 1.169 | 1.002
|  |  | 4510 | 1.27 | 1.015 | 1.208 | 1.079 | 1.205 |  | 4510 | 1.289 | 1.324 | 1.282 | 1.366 | 1.257
|  |  | 4520 | 1.299 | 1.061 | 1.186 | 1.137 | 1.234 |  | 4520 | 1.343 | 1.188 | 1.281 | 1.326 | 1.314
|  |  | 4530 | 1.275 | 1.103 | 1.191 | 1.178 | 1.256 |  | 4530 | 1.391 | 1.4 | 1.29 | 1.365 | 1.366

## Output_1
SURFACE |  |  | RUN 1 | [14 empty] | RUN 2 | [15 empty] | RUN 3
TSCS - 10 mm |  |  | Survey date / time | [8 empty] | Compliance thresholds: |  |  |  | Max (mm) | 1.5 | Survey date / time | [10 empty] | Compliance thresholds: |  |  | Max (mm) | 1.5 | Survey date / time | [10 empty] | Compliance thresholds: |  |  | Max (mm) | 1.5
Date laid |  |  |  | Start ch | End ch | Time since laying (days) |  | Survey within 3-28 days? | [7 empty] | Min (mm) | 1 |  | Start ch | End ch | Time since laying (days) |  | Survey within 3-28 days? | [8 empty] | Min (mm) | 1 |  | Start ch | End ch | Time since laying (days) |  | Survey within 3-28 days? | [8 empty] | Min (mm) | 1
Section 1 |  |  | Section 1 | 0 | 4530 | 0 |  | NO | [7 empty] | SD - 100 m data (mm) | 0.2 | Section 1 | 0 | 4530 | 0 |  | NO | [8 empty] | Aggregated SD (mm) | 0.2 | Section 1 | 0 | 0 | 0 |  | NO | [8 empty] | Aggregated SD (mm) | 0.2
[16 empty] | SD - 10 m data (mm) | 0.2 | [14 empty] | SD (mm) | 0.2 | [14 empty] | SD (mm) | 0.2
|  | MPD values - 10 m data | [7 empty] | MPD values - 100 m data | [7 empty] | MPD values - 10 m data | [7 empty] | MPD values - 100 m data | [7 empty] | MPD values - 10 m data | [7 empty] | MPD values - 100 m data
|  |  |  | Chainage interval |  |  | 10 |  |  | Chainage interval |  | 100 | [9 empty] | Chainage interval |  |  | 10 | Chainage interval |  |  | 100 | [8 empty] | Chainage interval |  |  | 10 | Chainage interval |  |  | 100
Easting | Northing | Chainage | MPD |  |  |  | 4-laser mean | 4-laser sd | Valid data? | Start ch | End ch | Length | N | Mean | SD | Valid assessment? | Compliant? | Chainage | MPD |  |  |  | 4-laser mean | 4-laser sd | Valid data? | Start ch | End ch | Length | N | Mean | SD | Valid assessment? | Compliant? | Chainage | MPD |  |  |  | 4-laser mean | 4-laser sd | Valid data? | Start ch | End ch | Length | N | Mean | SD | Valid assessment? | Compliant?
|  |  | L1 | L2 | L3 | L4 | [12 empty] | L1 | L2 | L3 | L4 | [12 empty] | L1 | L2 | L3 | L4
|  | 10 | 1.134 | 1.127 | 1.155 | 1.091 | 1.1268 | 0.026638 | 1 | 0 | 100 | 100 | 40 | 1.0925 | 0.058451 | Yes | Pass | 10 | 1.124 | 1.107 | 1.113 | 1.027 | 1.0927 | 0.044395 | 1 | 0 | 100 | 100 | 40 | 1.0836 | 0.051317 | Yes | Pass | [7 empty] | 0 | 0 | 100 | 100 | 0 |  |  | No | -
|  | 20 | 1.049 | 1.055 | 1.079 | 1.06 | 1.0608 | 0.012971 | 1 | 100 | 200 | 100 | 40 | 1.1573 | 0.12864 | Yes | Pass | 20 | 1.083 | 1.092 | 1.134 | 0.988 | 1.0742 | 0.061646 | 1 | 100 | 200 | 100 | 40 | 1.1573 | 0.12864 | Yes | Pass | [7 empty] | 0
|  | 30 | 1.099 | 1.133 | 1.129 | 1.057 | 1.1045 | 0.035114 | 1 | 200 | 300 | 100 | 40 | 1.0848 | 0.12733 | Yes | Pass | 30 | 1.165 | 1.068 | 1.055 | 1.023 | 1.0777 | 0.061163 | 1 | 200 | 300 | 100 | 40 | 1.0711 | 0.11573 | Yes | Pass | [7 empty] | 0
|  | 40 | 1.131 | 1.126 | 1.154 | 1.086 | 1.1242 | 0.028265 | 1 | 300 | 400 | 100 | 40 | 1.2124 | 0.10173 | Yes | Pass | 40 | 1.174 | 1.109 | 1.142 | 1.103 | 1.132 | 0.032833 | 1 | 300 | 400 | 100 | 40 | 1.2034 | 0.11263 | Yes | Pass | [7 empty] | 0
|  | 50 | 1.071 | 1.002 | 1.068 | 1.202 | 1.0857 | 0.083787 | 1 | 400 | 500 | 100 | 40 | 1.171 | 0.11763 | Yes | Pass | 50 | 1.062 | 1.03 | 1.092 | 1.219 | 1.1008 | 0.082798 | 1 | 400 | 500 | 100 | 40 | 1.1708 | 0.12644 | Yes | Pass | [7 empty] | 0
|  | 60 | 1.063 | 0.997 | 1.105 | 1.211 | 1.094 | 0.089778 | 1 | 500 | 600 | 100 | 40 | 1.1794 | 0.12921 | Yes | Pass | 60 | 1.068 | 1.06 | 1.106 | 1.166 | 1.1 | 0.04836 | 1 | 500 | 600 | 100 | 40 | 1.1668 | 0.12773 | Yes | Pass | [7 empty] | 0
|  | 70 | 1.013 | 0.965 | 1.092 | 1.196 | 1.0665 | 0.10097 | 1 | 600 | 700 | 100 | 40 | 1.0862 | 0.091398 | Yes | Pass | 70 | 1.062 | 1.005 | 1.046 | 1.052 | 1.0413 | 0.025052 | 1 | 600 | 700 | 100 | 40 | 1.0812 | 0.08334 | Yes | Pass | [7 empty] | 0
|  | 80 | 1.178 | 1.054 | 1.117 | 1.131 | 1.12 | 0.051153 | 1 | 700 | 800 | 100 | 40 | 1.0869 | 0.11716 | Yes | Pass | 80 | 1.138 | 1.072 | 1.081 | 1.03 | 1.0802 | 0.044455 | 1 | 700 | 800 | 100 | 40 | 1.0911 | 0.11172 | Yes | Pass | [7 empty] | 0
|  | 90 | 1.072 | 0.977 | 1.047 | 1.128 | 1.056 | 0.062615 | 1 | 800 | 900 | 100 | 40 | 1.1479 | 0.082309 | Yes | Pass | 90 | 0.987 | 1.084 | 1.019 | 1.094 | 1.046 | 0.051504 | 1 | 800 | 900 | 100 | 40 | 1.1505 | 0.086564 | Yes | Pass | [7 empty] | 0
|  | 100 | 1.085 | 1.036 | 1.127 | 1.1 | 1.087 | 0.038184 | 1 | 900 | 1000 | 100 | 40 | 1.1411 | 0.12267 | Yes | Pass | 100 | 1.071 | 1.07 | 1.098 | 1.125 | 1.091 | 0.026115 | 1 | 900 | 1000 | 100 | 40 | 1.1388 | 0.12163 | Yes | Pass | [7 empty] | 0
|  | 110 | 1.134 | 1.018 | 1.129 | 1.076 | 1.0893 | 0.054267 | 1 | 1000 | 1100 | 100 | 40 | 1.1276 | 0.10034 | Yes | Pass | 110 | 1.028 | 1.059 | 1.088 | 1.139 | 1.0785 | 0.047191 | 1 | 1000 | 1100 | 100 | 40 | 1.1221 | 0.0863 | Yes | Pass | [7 empty] | 0
|  | 120 | 1.16 | 1.016 | 1.124 | 1.059 | 1.0897 | 0.064531 | 1 | 1100 | 1200 | 100 | 40 | 1.0797 | 0.093112 | Yes | Pass | 120 | 1.071 | 1.048 | 1.017 | 1.117 | 1.0633 | 0.042114 | 1 | 1100 | 1200 | 100 | 40 | 1.0586 | 0.073931 | Yes | Pass | [7 empty] | 0
|  | 130 | 1.072 | 0.972 | 1.073 | 1.1 | 1.0543 | 0.056346 | 1 | 1200 | 1300 | 100 | 40 | 1.0374 | 0.10494 | Yes | Pass | 130 | 0.996 | 1.051 | 1.003 | 1.039 | 1.0222 | 0.026875 | 1 | 1200 | 1300 | 100 | 40 | 1.0233 | 0.073969 | Yes | Pass | [7 empty] | 0
|  | 140 | 1.122 | 0.893 | 0.987 | 1.085 | 1.0217 | 0.10301 | 1 | 1300 | 1400 | 100 | 40 | 1.0662 | 0.1432 | Yes | Pass | 140 | 0.989 | 0.943 | 0.938 | 1.061 | 0.98275 | 0.056993 | 1 | 1300 | 1400 | 100 | 40 | 1.0733 | 0.13618 | Yes | Pass | [7 empty] | 0
|  | 150 | 1.127 | 0.965 | 1.083 | 1.079 | 1.0635 | 0.069174 | 1 | 1400 | 1500 | 100 | 40 | 1.1402 | 0.11122 | Yes | Pass | 150 | 1.055 | 1.01 | 1.083 | 0.961 | 1.0272 | 0.053431 | 1 | 1400 | 1500 | 100 | 40 | 1.1332 | 0.11137 | Yes | Pass | [7 empty] | 0
|  | 160 | 1.154 | 1.043 | 1.118 | 1.062 | 1.0943 | 0.050993 | 1 | 1500 | 1600 | 100 | 40 | 1.1401 | 0.11319 | Yes | Pass | 160 | 1.09 | 1.038 | 1.142 | 1.006 | 1.069 | 0.059722 | 1 | 1500 | 1600 | 100 | 40 | 1.1413 | 0.11434 | Yes | Pass | [7 empty] | 0
|  | 170 | 1.271 | 1.137 | 1.257 | 1.209 | 1.2185 | 0.060473 | 1 | 1600 | 1700 | 100 | 40 | 1.2289 | 0.076371 | Yes | Pass | 170 | 1.195 | 1.219 | 1.242 | 1.191 | 1.2118 | 0.023656 | 1 | 1600 | 1700 | 100 | 40 | 1.2397 | 0.085425 | Yes | Pass | [7 empty] | 0
|  | 180 | 1.282 | 1.179 | 1.278 | 1.368 | 1.2768 | 0.077267 | 1 | 1700 | 1800 | 100 | 40 | 1.1189 | 0.099486 | Yes | Pass | 180 | 1.281 | 1.179 | 1.333 | 1.286 | 1.2698 | 0.064876 | 1 | 1700 | 1800 | 100 | 40 | 1.0976 | 0.088051 | Yes | Pass | [7 empty] | 0
|  | 190 | 1.324 | 1.271 | 1.317 | 1.398 | 1.3275 | 0.052552 | 1 | 1800 | 1900 | 100 | 40 | 1.1489 | 0.086915 | Yes | Pass | 190 | 1.256 | 1.293 | 1.316 | 1.294 | 1.2898 | 0.024878 | 1 | 1800 | 1900 | 100 | 40 | 1.1545 | 0.068944 | Yes | Pass | [7 empty] | 0
|  | 200 | 1.323 | 1.316 | 1.355 | 1.357 | 1.3377 | 0.021282 | 1 | 1900 | 2000 | 100 | 40 | 1.2174 | 0.057964 | Yes | Pass | 200 | 1.337 | 1.327 | 1.274 | 1.314 | 1.313 | 0.027653 | 1 | 1900 | 2000 | 100 | 40 | 1.2165 | 0.046939 | Yes | Pass | [7 empty] | 0
|  | 210 | 1.395 | 1.343 | 1.302 | 1.294 | 1.3335 | 0.046278 | 1 | 2000 | 2100 | 100 | 40 | 1.2779 | 0.067575 | Yes | Pass | 210 | 1.324 | 1.338 | 1.243 | 1.246 | 1.2877 | 0.050282 | 1 | 2000 | 2100 | 100 | 40 | 1.2634 | 0.072837 | Yes | Pass | [7 empty] | 0
|  | 220 | 1.253 | 1.205 | 1.234 | 1.263 | 1.2388 | 0.025513 | 1 | 2100 | 2200 | 100 | 40 | 1.0336 | 0.057577 | Yes | Pass | 220 | 1.206 | 1.173 | 1.187 | 1.287 | 1.2132 | 0.050993 | 1 | 2100 | 2200 | 100 | 40 | 1.0534 | 0.095341 | Yes | Pass | [7 empty] | 0
|  | 230 | 1.211 | 1.055 | 1.17 | 1.168 | 1.151 | 0.066998 | 1 | 2200 | 2300 | 100 | 40 | 1.0282 | 0.07012 | Yes | Pass | 230 | 1.234 | 1.098 | 1.161 | 1.186 | 1.1698 | 0.056618 | 1 | 2200 | 2300 | 100 | 40 | 1.024 | 0.063996 | Yes | Pass | [7 empty] | 0
|  | 240 | 0.973 | 0.894 | 0.989 | 0.915 | 0.94275 | 0.045463 | 1 | 2300 | 2400 | 100 | 40 | 1.0023 | 0.096528 | Yes | Pass | 240 | 0.971 | 0.944 | 0.988 | 1.011 | 0.9785 | 0.028243 | 1 | 2300 | 2400 | 100 | 40 | 0.99722 | 0.097046 | Yes | Fail | [7 empty] | 0
|  | 250 | 1.022 | 0.876 | 0.978 | 0.989 | 0.96625 | 0.063005 | 1 | 2400 | 2500 | 100 | 40 | 1.0758 | 0.086279 | Yes | Pass | 250 | 0.982 | 0.916 | 0.96 | 0.96 | 0.9545 | 0.027683 | 1 | 2400 | 2500 | 100 | 40 | 1.0801 | 0.087368 | Yes | Pass | [7 empty] | 0
|  | 260 | 1.026 | 0.96 | 0.984 | 1.04 | 1.0025 | 0.037 | 1 | 2500 | 2600 | 100 | 40 | 1.0831 | 0.06375 | Yes | Pass | 260 | 0.995 | 0.962 | 0.961 | 1.059 | 0.99425 | 0.045966 | 1 | 2500 | 2600 | 100 | 40 | 1.0714 | 0.067507 | Yes | Pass | [7 empty] | 0
|  | 270 | 1.051 | 0.98 | 0.95 | 1.054 | 1.0088 | 0.051996 | 1 | 2600 | 2700 | 100 | 40 | 1.1038 | 0.069096 | Yes | Pass | 270 | 0.98 | 0.978 | 0.923 | 1.038 | 0.97975 | 0.046964 | 1 | 2600 | 2700 | 100 | 40 | 1.1124 | 0.085644 | Yes | Pass | [7 empty] | 0
|  | 280 | 1.102 | 1.031 | 1.013 | 1.123 | 1.0673 | 0.053456 | 1 | 2700 | 2800 | 100 | 40 | 1.0661 | 0.085166 | Yes | Pass | 280 | 1.043 | 1.08 | 1.018 | 1.067 | 1.052 | 0.027362 | 1 | 2700 | 2800 | 100 | 40 | 1.0617 | 0.079137 | Yes | Pass | [7 empty] | 0
|  | 290 | 1.131 | 1.096 | 0.978 | 1.115 | 1.08 | 0.069489 | 1 | 2800 | 2900 | 100 | 40 | 1.0906 | 0.071016 | Yes | Pass | 290 | 1.083 | 1.02 | 0.977 | 1.102 | 1.0455 | 0.057564 | 1 | 2800 | 2900 | 100 | 40 | 1.1079 | 0.091567 | Yes | Pass | [7 empty] | 0
|  | 300 | 1.074 | 1.019 | 1.024 | 1.112 | 1.0573 | 0.044147 | 1 | 2900 | 3000 | 100 | 40 | 1.1222 | 0.086446 | Yes | Pass | 300 | 1.068 | 0.987 | 1.015 | 1.072 | 1.0355 | 0.041477 | 1 | 2900 | 3000 | 100 | 40 | 1.1168 | 0.11176 | Yes | Pass | [7 empty] | 0
|  | 310 | 1.051 | 1.002 | 1.007 | 1.112 | 1.043 | 0.050997 | 1 | 3000 | 3100 | 100 | 40 | 1.1301 | 0.065041 | Yes | Pass | 310 | 1.009 | 0.994 | 1.01 | 1.085 | 1.0245 | 0.040992 | 1 | 3000 | 3100 | 100 | 40 | 1.1284 | 0.075214 | Yes | Pass | [7 empty] | 0
|  | 320 | 1.09 | 0.978 | 1.066 | 1.17 | 1.076 | 0.079027 | 1 | 3100 | 3200 | 100 | 40 | 1.0986 | 0.073232 | Yes | Pass | 320 | 1.024 | 0.992 | 0.989 | 1.123 | 1.032 | 0.0627 | 1 | 3100 | 3200 | 100 | 40 | 1.101 | 0.083376 | Yes | Pass | [7 empty] | 0
|  | 330 | 1.13 | 1.064 | 1.113 | 1.168 | 1.1187 | 0.043138 | 1 | 3200 | 3300 | 100 | 40 | 1.1379 | 0.068578 | Yes | Pass | 330 | 1.113 | 1.134 | 1.042 | 1.125 | 1.1035 | 0.041893 | 1 | 3200 | 3300 | 100 | 40 | 1.1366 | 0.076744 | Yes | Pass | [7 empty] | 0
|  | 340 | 1.355 | 1.284 | 1.239 | 1.27 | 1.287 | 0.049078 | 1 | 3300 | 3400 | 100 | 40 | 1.1686 | 0.08116 | Yes | Pass | 340 | 1.288 | 1.302 | 1.246 | 1.24 | 1.269 | 0.030659 | 1 | 3300 | 3400 | 100 | 40 | 1.1592 | 0.066008 | Yes | Pass | [7 empty] | 0
|  | 350 | 1.287 | 1.242 | 1.267 | 1.254 | 1.2625 | 0.019261 | 1 | 3400 | 3500 | 100 | 40 | 1.1522 | 0.096342 | Yes | Pass | 350 | 1.258 | 1.301 | 1.236 | 1.294 | 1.2723 | 0.030642 | 1 | 3400 | 3500 | 100 | 40 | 1.145 | 0.081934 | Yes | Pass | [7 empty] | 0
|  | 360 | 1.256 | 1.184 | 1.27 | 1.321 | 1.2577 | 0.056547 | 1 | 3500 | 3600 | 100 | 40 | 1.146 | 0.083133 | Yes | Pass | 360 | 1.24 | 1.26 | 1.231 | 1.328 | 1.2648 | 0.043874 | 1 | 3500 | 3600 | 100 | 40 | 1.136 | 0.089711 | Yes | Pass | [7 empty] | 0
|  | 370 | 1.153 | 1.228 | 1.232 | 1.305 | 1.2295 | 0.062078 | 1 | 3600 | 3700 | 100 | 40 | 1.1369 | 0.095418 | Yes | Pass | 370 | 1.166 | 1.174 | 1.225 | 1.401 | 1.2415 | 0.1095 | 1 | 3600 | 3700 | 100 | 36 | 1.1621 | 0.13997 | Yes | Pass | [7 empty] | 0
|  | 380 | 1.333 | 1.201 | 1.283 | 1.286 | 1.2757 | 0.054841 | 1 | 3700 | 3800 | 100 | 40 | 1.1117 | 0.079063 | Yes | Pass | 380 | 1.195 | 1.237 | 1.256 | 1.355 | 1.2608 | 0.067805 | 1 | 3700 | 3800 | 100 | 40 | 1.1708 | 0.14552 | Yes | Pass | [7 empty] | 0
|  | 390 | 1.304 | 1.286 | 1.304 | 1.291 | 1.2963 | 0.0091788 | 1 | 3800 | 3900 | 100 | 40 | 1.1564 | 0.095672 | Yes | Pass | 390 | 1.294 | 1.292 | 1.304 | 1.258 | 1.287 | 0.020033 | 1 | 3800 | 3900 | 100 | 40 | 1.1652 | 0.10099 | Yes | Pass | [7 empty] | 0
|  | 400 | 1.341 | 1.256 | 1.243 | 1.269 | 1.2772 | 0.043805 | 1 | 3900 | 4000 | 100 | 40 | 1.1531 | 0.084863 | Yes | Pass | 400 | 1.326 | 1.242 | 1.261 | 1.286 | 1.2788 | 0.036289 | 1 | 3900 | 4000 | 100 | 40 | 1.1433 | 0.073427 | Yes | Pass | [7 empty] | 0
|  | 410 | 1.33 | 1.266 | 1.218 | 1.307 | 1.2803 | 0.049223 | 1 | 4000 | 4100 | 100 | 40 | 1.0899 | 0.074946 | Yes | Pass | 410 | 1.315 | 1.313 | 1.303 | 1.374 | 1.3262 | 0.032263 | 1 | 4000 | 4100 | 100 | 40 | 1.0976 | 0.081651 | Yes | Pass | [7 empty] | 0
|  | 420 | 1.272 | 1.339 | 1.354 | 1.382 | 1.3367 | 0.0467 | 1 | 4100 | 4200 | 100 | 40 | 1.1997 | 0.13893 | Yes | Pass | 420 | 1.322 | 1.316 | 1.364 | 1.357 | 1.3397 | 0.024254 | 1 | 4100 | 4200 | 100 | 40 | 1.1978 | 0.15225 | Yes | Pass | [7 empty] | 0
|  | 430 | 1.332 | 1.27 | 1.28 | 1.256 | 1.2845 | 0.033161 | 1 | 4200 | 4300 | 100 | 40 | 1.2488 | 0.11249 | Yes | Pass | 430 | 1.334 | 1.302 | 1.257 | 1.29 | 1.2957 | 0.031816 | 1 | 4200 | 4300 | 100 | 40 | 1.2731 | 0.12642 | Yes | Pass | [7 empty] | 0
|  | 440 | 1.103 | 1.034 | 1.051 | 1.043 | 1.0577 | 0.030956 | 1 | 4300 | 4400 | 100 | 40 | 1.2017 | 0.10786 | Yes | Pass | 440 | 1.117 | 1.022 | 1.014 | 1.063 | 1.054 | 0.047166 | 1 | 4300 | 4400 | 100 | 40 | 1.2407 | 0.086544 | Yes | Pass | [7 empty] | 0
|  | 450 | 1.073 | 1.008 | 1.03 | 1.089 | 1.05 | 0.037479 | 1 | 4400 | 4530 | 130 | 48 | 1.1958 | 0.1163 | Yes | Pass | 450 | 1.068 | 1.034 | 1.016 | 1.101 | 1.0548 | 0.037624 | 1 | 4400 | 4530 | 130 | 52 | 1.2416 | 0.10945 | Yes | Pass | [7 empty] | 0
|  | 460 | 1.058 | 1.015 | 1.011 | 1.105 | 1.0473 | 0.043988 | 1 | [8 empty] | 460 | 1.034 | 0.987 | 1.008 | 1.123 | 1.038 | 0.059839 | 1 | [15 empty] | 0
|  | 470 | 1.119 | 0.994 | 1.065 | 1.109 | 1.0717 | 0.056894 | 1 | [8 empty] | 470 | 1.07 | 0.999 | 1.024 | 1.099 | 1.048 | 0.044952 | 1 | [15 empty] | 0
|  | 480 | 1.102 | 1.073 | 1.083 | 1.221 | 1.1198 | 0.068563 | 1 | [8 empty] | 480 | 1.108 | 1.079 | 1.107 | 1.135 | 1.1073 | 0.022867 | 1 | [15 empty] | 0
|  | 490 | 1.237 | 1.163 | 1.155 | 1.199 | 1.1885 | 0.037572 | 1 | [8 empty] | 490 | 1.226 | 1.167 | 1.17 | 1.185 | 1.187 | 0.027166 | 1 | [15 empty] | 0
|  | 500 | 1.341 | 1.221 | 1.251 | 1.282 | 1.2738 | 0.051286 | 1 | [8 empty] | 500 | 1.369 | 1.193 | 1.178 | 1.291 | 1.2578 | 0.089507 | 1 | [15 empty] | 0
|  | 510 | 1.236 | 1.242 | 1.265 | 1.273 | 1.254 | 0.017795 | 1 | [8 empty] | 510 | 1.234 | 1.278 | 1.242 | 1.404 | 1.2895 | 0.078696 | 1 | [15 empty] | 0
|  | 520 | 1.343 | 1.374 | 1.368 | 1.328 | 1.3533 | 0.021531 | 1 | [8 empty] | 520 | 1.305 | 1.262 | 1.302 | 1.397 | 1.3165 | 0.057134 | 1 | [15 empty] | 0
|  | 530 | 1.383 | 1.301 | 1.246 | 1.266 | 1.299 | 0.060437 | 1 | [8 empty] | 530 | 1.303 | 1.297 | 1.192 | 1.269 | 1.2652 | 0.051032 | 1 | [15 empty] | 0
|  | 540 | 1.262 | 1.22 | 1.202 | 1.221 | 1.2263 | 0.025382 | 1 | [8 empty] | 540 | 1.23 | 1.217 | 1.167 | 1.211 | 1.2063 | 0.027342 | 1 | [15 empty] | 0
|  | 550 | 1.242 | 1.195 | 1.167 | 1.128 | 1.183 | 0.047979 | 1 | [8 empty] | 550 | 1.255 | 1.181 | 1.09 | 1.204 | 1.1825 | 0.068986 | 1 | [15 empty] | 0
|  | 560 | 1.266 | 1.116 | 1.157 | 1.13 | 1.1673 | 0.067997 | 1 | [8 empty] | 560 | 1.195 | 1.134 | 1.087 | 1.188 | 1.151 | 0.050629 | 1 | [15 empty] | 0
|  | 570 | 1.299 | 1.157 | 1.173 | 1.153 | 1.1955 | 0.069539 | 1 | [8 empty] | 570 | 1.155 | 1.111 | 1.2 | 1.212 | 1.1695 | 0.046076 | 1 | [15 empty] | 0
|  | 580 | 1.321 | 1.113 | 1.08 | 1.107 | 1.1553 | 0.11143 | 1 | [8 empty] | 580 | 1.244 | 1.134 | 1.13 | 1.174 | 1.1705 | 0.052874 | 1 | [15 empty] | 0
|  | 590 | 1.098 | 0.962 | 0.875 | 1.017 | 0.988 | 0.093783 | 1 | [8 empty] | 590 | 1.023 | 0.91 | 0.965 | 0.962 | 0.965 | 0.046181 | 1 | [15 empty] | 0
|  | 600 | 1.038 | 0.964 | 0.945 | 0.943 | 0.9725 | 0.04468 | 1 | [8 empty] | 600 | 1.041 | 0.91 | 0.933 | 0.925 | 0.95225 | 0.05993 | 1 | [15 empty] | 0
|  | 610 | 1.054 | 0.912 | 0.947 | 1.029 | 0.9855 | 0.067005 | 1 | [8 empty] | 610 | 1.048 | 0.997 | 0.922 | 1.008 | 0.99375 | 0.052614 | 1 | [15 empty] | 0
|  | 620 | 1.155 | 0.959 | 0.953 | 1.12 | 1.0467 | 0.10579 | 1 | [8 empty] | 620 | 1.103 | 1.042 | 1.005 | 1.068 | 1.0545 | 0.041396 | 1 | [15 empty] | 0
|  | 630 | 1.204 | 1.093 | 1.17 | 1.11 | 1.1442 | 0.051745 | 1 | [8 empty] | 630 | 1.173 | 1.132 | 1.211 | 1.112 | 1.157 | 0.044053 | 1 | [15 empty] | 0
|  | 640 | 1.29 | 1.076 | 1.131 | 0.994 | 1.1227 | 0.1249 | 1 | [8 empty] | 640 | 1.165 | 1.103 | 1.162 | 0.995 | 1.1062 | 0.079471 | 1 | [15 empty] | 0
|  | 650 | 1.143 | 1.021 | 1.062 | 1 | 1.0565 | 0.063153 | 1 | [8 empty] | 650 | 1.084 | 1.015 | 1.08 | 0.963 | 1.0355 | 0.057761 | 1 | [15 empty] | 0
|  | 660 | 1.191 | 0.993 | 1.042 | 0.979 | 1.0513 | 0.097003 | 1 | [8 empty] | 660 | 1.149 | 0.947 | 0.992 | 1.027 | 1.0288 | 0.086596 | 1 | [15 empty] | 0
|  | 670 | 1.169 | 1.032 | 1.054 | 0.976 | 1.0577 | 0.081111 | 1 | [8 empty] | 670 | 1.13 | 1.021 | 0.965 | 0.95 | 1.0165 | 0.081603 | 1 | [15 empty] | 0
|  | 680 | 1.176 | 1.061 | 1.071 | 0.967 | 1.0687 | 0.085481 | 1 | [8 empty] | 680 | 1.129 | 1.078 | 1.132 | 0.993 | 1.083 | 0.064915 | 1 | [15 empty] | 0
|  | 690 | 1.199 | 1.133 | 1.159 | 1.094 | 1.1462 | 0.044162 | 1 | [8 empty] | 690 | 1.193 | 1.145 | 1.139 | 1.095 | 1.143 | 0.0401 | 1 | [15 empty] | 0
|  | 700 | 1.247 | 1.149 | 1.182 | 1.152 | 1.1825 | 0.045508 | 1 | [8 empty] | 700 | 1.225 | 1.203 | 1.17 | 1.176 | 1.1935 | 0.025436 | 1 | [15 empty] | 0
|  | 710 | 1.274 | 1.165 | 1.162 | 1.152 | 1.1883 | 0.057436 | 1 | [8 empty] | 710 | 1.276 | 1.131 | 1.179 | 1.115 | 1.1753 | 0.072463 | 1 | [15 empty] | 0
|  | 720 | 1.232 | 1.126 | 1.127 | 1.22 | 1.1762 | 0.057656 | 1 | [8 empty] | 720 | 1.261 | 1.098 | 1.101 | 1.184 | 1.161 | 0.07767 | 1 | [15 empty] | 0
|  | 730 | 1.135 | 1.153 | 1.207 | 1.347 | 1.2105 | 0.096005 | 1 | [8 empty] | 730 | 1.165 | 1.11 | 1.254 | 1.401 | 1.2325 | 0.12704 | 1 | [15 empty] | 0
|  | 740 | 1.096 | 1.038 | 1.021 | 1.18 | 1.0837 | 0.071751 | 1 | [8 empty] | 740 | 1.051 | 1.045 | 1.074 | 1.167 | 1.0842 | 0.056565 | 1 | [15 empty] | 0
|  | 750 | 0.976 | 0.865 | 0.981 | 1.1 | 0.9805 | 0.095988 | 1 | [8 empty] | 750 | 0.981 | 0.971 | 1.018 | 1.075 | 1.0112 | 0.047063 | 1 | [15 empty] | 0
|  | 760 | 0.998 | 0.872 | 0.959 | 1.019 | 0.962 | 0.064946 | 1 | [8 empty] | 760 | 1.004 | 0.917 | 0.984 | 1.001 | 0.9765 | 0.040632 | 1 | [15 empty] | 0
|  | 770 | 0.952 | 0.873 | 0.923 | 1.111 | 0.96475 | 0.10281 | 1 | [8 empty] | 770 | 0.925 | 0.871 | 0.993 | 1.072 | 0.96525 | 0.086927 | 1 | [15 empty] | 0
|  | 780 | 0.983 | 0.925 | 0.97 | 1.126 | 1.001 | 0.08696 | 1 | [8 empty] | 780 | 0.958 | 0.929 | 1.01 | 1.079 | 0.994 | 0.065833 | 1 | [15 empty] | 0
|  | 790 | 1.105 | 1.131 | 1.104 | 1.19 | 1.1325 | 0.04032 | 1 | [8 empty] | 790 | 1.13 | 1.139 | 1.123 | 1.159 | 1.1378 | 0.015607 | 1 | [15 empty] | 0
|  | 800 | 1.208 | 1.103 | 1.188 | 1.178 | 1.1692 | 0.045894 | 1 | [8 empty] | 800 | 1.215 | 1.127 | 1.184 | 1.167 | 1.1732 | 0.036682 | 1 | [15 empty] | 0
|  | 810 | 1.198 | 1.04 | 1.097 | 1.21 | 1.1362 | 0.081765 | 1 | [8 empty] | 810 | 1.225 | 1.028 | 1.073 | 1.204 | 1.1325 | 0.096831 | 1 | [15 empty] | 0
|  | 820 | 1.122 | 1.042 | 1.162 | 1.213 | 1.1347 | 0.072182 | 1 | [8 empty] | 820 | 1.135 | 1.046 | 1.136 | 1.208 | 1.1313 | 0.066319 | 1 | [15 empty] | 0
|  | 830 | 1.237 | 1.191 | 1.232 | 1.273 | 1.2332 | 0.03357 | 1 | [8 empty] | 830 | 1.214 | 1.191 | 1.261 | 1.291 | 1.2393 | 0.045154 | 1 | [15 empty] | 0
|  | 840 | 1.236 | 1.174 | 1.159 | 1.22 | 1.1972 | 0.036619 | 1 | [8 empty] | 840 | 1.261 | 1.128 | 1.123 | 1.255 | 1.1917 | 0.076565 | 1 | [15 empty] | 0
|  | 850 | 1.187 | 1.141 | 1.156 | 1.158 | 1.1605 | 0.019227 | 1 | [8 empty] | 850 | 1.2 | 1.165 | 1.163 | 1.149 | 1.1693 | 0.021701 | 1 | [15 empty] | 0
|  | 860 | 1.229 | 1.213 | 1.232 | 1.185 | 1.2147 | 0.021515 | 1 | [8 empty] | 860 | 1.261 | 1.198 | 1.262 | 1.149 | 1.2175 | 0.054605 | 1 | [15 empty] | 0
|  | 870 | 1.13 | 1.059 | 1.09 | 1.101 | 1.095 | 0.029337 | 1 | [8 empty] | 870 | 1.195 | 1.039 | 1.055 | 1.128 | 1.1042 | 0.07184 | 1 | [15 empty] | 0
|  | 880 | 1.116 | 1.048 | 1.091 | 1.237 | 1.123 | 0.081023 | 1 | [8 empty] | 880 | 1.134 | 1.076 | 1.081 | 1.25 | 1.1353 | 0.080876 | 1 | [15 empty] | 0
|  | 890 | 1.212 | 1.179 | 1.16 | 1.236 | 1.1967 | 0.033856 | 1 | [8 empty] | 890 | 1.196 | 1.192 | 1.149 | 1.197 | 1.1835 | 0.023101 | 1 | [15 empty] | 0
|  | 900 | 1.037 | 0.916 | 0.981 | 1.017 | 0.98775 | 0.05315 | 1 | [8 empty] | 900 | 1.075 | 0.992 | 0.905 | 1.029 | 1.0003 | 0.072006 | 1 | [15 empty] | 0
|  | 910 | 1.014 | 0.99 | 0.944 | 1.15 | 1.0245 | 0.088564 | 1 | [8 empty] | 910 | 1.184 | 0.999 | 0.932 | 1.023 | 1.0345 | 0.10685 | 1 | [15 empty] | 0
|  | 920 | 1.004 | 0.933 | 0.878 | 1.075 | 0.9725 | 0.085613 | 1 | [8 empty] | 920 | 1.207 | 1.047 | 0.896 | 0.9 | 1.0125 | 0.14748 | 1 | [15 empty] | 0
|  | 930 | 0.916 | 0.943 | 0.929 | 1.149 | 0.98425 | 0.11039 | 1 | [8 empty] | 930 | 1.155 | 0.904 | 0.903 | 1.014 | 0.994 | 0.11931 | 1 | [15 empty] | 0
|  | 940 | 1.034 | 1.119 | 1.115 | 1.237 | 1.1262 | 0.083576 | 1 | [8 empty] | 940 | 1.092 | 1.009 | 1.056 | 1.142 | 1.0747 | 0.056258 | 1 | [15 empty] | 0
|  | 950 | 1.125 | 1.176 | 1.167 | 1.198 | 1.1665 | 0.030578 | 1 | [8 empty] | 950 | 1.125 | 1.146 | 1.17 | 1.246 | 1.1717 | 0.052804 | 1 | [15 empty] | 0
|  | 960 | 1.213 | 1.225 | 1.311 | 1.242 | 1.2477 | 0.043813 | 1 | [8 empty] | 960 | 1.14 | 1.186 | 1.215 | 1.236 | 1.1942 | 0.041572 | 1 | [15 empty] | 0
|  | 970 | 1.273 | 1.244 | 1.24 | 1.176 | 1.2332 | 0.040901 | 1 | [8 empty] | 970 | 1.245 | 1.248 | 1.204 | 1.213 | 1.2275 | 0.022279 | 1 | [15 empty] | 0
|  | 980 | 1.287 | 1.182 | 1.123 | 1.246 | 1.2095 | 0.072058 | 1 | [8 empty] | 980 | 1.324 | 1.182 | 1.177 | 1.292 | 1.2438 | 0.075359 | 1 | [15 empty] | 0
|  | 990 | 1.283 | 1.213 | 1.231 | 1.342 | 1.2673 | 0.058002 | 1 | [8 empty] | 990 | 1.292 | 1.186 | 1.28 | 1.307 | 1.2662 | 0.054628 | 1 | [15 empty] | 0
|  | 1000 | 1.191 | 1.12 | 1.167 | 1.237 | 1.1787 | 0.04876 | 1 | [8 empty] | 1000 | 1.202 | 1.077 | 1.151 | 1.246 | 1.169 | 0.072586 | 1 | [15 empty] | 0
|  | 1010 | 1.203 | 1.145 | 1.118 | 1.248 | 1.1785 | 0.058347 | 1 | [8 empty] | 1010 | 1.22 | 1.114 | 1.145 | 1.252 | 1.1827 | 0.064122 | 1 | [15 empty] | 0
|  | 1020 | 1.171 | 1.136 | 1.163 | 1.287 | 1.1892 | 0.066865 | 1 | [8 empty] | 1020 | 1.203 | 1.137 | 1.178 | 1.187 | 1.1763 | 0.028135 | 1 | [15 empty] | 0
|  | 1030 | 1.131 | 1.176 | 1.133 | 1.377 | 1.2043 | 0.11702 | 1 | [8 empty] | 1030 | 1.186 | 1.198 | 1.155 | 1.238 | 1.1942 | 0.034335 | 1 | [15 empty] | 0
|  | 1040 | 1.12 | 1.177 | 1.245 | 1.422 | 1.241 | 0.13104 | 1 | [8 empty] | 1040 | 1.168 | 1.177 | 1.196 | 1.227 | 1.192 | 0.02609 | 1 | [15 empty] | 0
|  | 1050 | 1.116 | 1.085 | 1.022 | 1.272 | 1.1238 | 0.10629 | 1 | [8 empty] | 1050 | 1.177 | 1.042 | 1.013 | 1.117 | 1.0873 | 0.074164 | 1 | [15 empty] | 0
|  | 1060 | 1.09 | 1.074 | 0.966 | 1.085 | 1.0537 | 0.058881 | 1 | [8 empty] | 1060 | 1.178 | 1.076 | 1.033 | 1.06 | 1.0867 | 0.063369 | 1 | [15 empty] | 0
|  | 1070 | 1.009 | 0.968 | 1.035 | 1.118 | 1.0325 | 0.063322 | 1 | [8 empty] | 1070 | 1.17 | 1.018 | 0.943 | 1.084 | 1.0537 | 0.096562 | 1 | [15 empty] | 0
|  | 1080 | 1.022 | 0.99 | 1.058 | 1.169 | 1.0598 | 0.07795 | 1 | [8 empty] | 1080 | 1.187 | 0.975 | 0.948 | 1.035 | 1.0362 | 0.10687 | 1 | [15 empty] | 0
|  | 1090 | 1.138 | 1.071 | 1.116 | 1.16 | 1.1212 | 0.038012 | 1 | [8 empty] | 1090 | 1.272 | 1.136 | 1.082 | 1.061 | 1.1378 | 0.094912 | 1 | [15 empty] | 0
|  | 1100 | 1.14 | 1.08 | 1.018 | 1.05 | 1.072 | 0.051923 | 1 | [8 empty] | 1100 | 1.18 | 1.08 | 1.01 | 1.028 | 1.0745 | 0.076339 | 1 | [15 empty] | 0
|  | 1110 | 0.984 | 0.923 | 1.01 | 1.139 | 1.014 | 0.090962 | 1 | [8 empty] | 1110 | 1.035 | 0.912 | 0.912 | 1.124 | 0.99575 | 0.10331 | 1 | [15 empty] | 0
|  | 1120 | 1.097 | 0.987 | 0.987 | 1.064 | 1.0337 | 0.055638 | 1 | [8 empty] | 1120 | 1.077 | 0.968 | 0.96 | 1.045 | 1.0125 | 0.057599 | 1 | [15 empty] | 0
|  | 1130 | 1.124 | 1.039 | 1.025 | 1.074 | 1.0655 | 0.04411 | 1 | [8 empty] | 1130 | 1.07 | 1.031 | 0.976 | 1.095 | 1.043 | 0.051852 | 1 | [15 empty] | 0
|  | 1140 | 1.153 | 1.049 | 1.018 | 1.079 | 1.0747 | 0.057806 | 1 | [8 empty] | 1140 | 1.143 | 1.059 | 1.022 | 1.075 | 1.0748 | 0.050625 | 1 | [15 empty] | 0
|  | 1150 | 1.178 | 1.059 | 1.001 | 1.13 | 1.092 | 0.07791 | 1 | [8 empty] | 1150 | 1.102 | 1.052 | 0.97 | 1.108 | 1.058 | 0.063812 | 1 | [15 empty] | 0
|  | 1160 | 1.207 | 1.04 | 0.955 | 1.086 | 1.072 | 0.10509 | 1 | [8 empty] | 1160 | 1.075 | 1.012 | 0.995 | 1.151 | 1.0582 | 0.070764 | 1 | [15 empty] | 0
|  | 1170 | 1.16 | 1.031 | 1.045 | 1.103 | 1.0847 | 0.059061 | 1 | [8 empty] | 1170 | 1.144 | 1.01 | 0.989 | 1.139 | 1.0705 | 0.082456 | 1 | [15 empty] | 0
|  | 1180 | 1.28 | 1.044 | 1.012 | 1.123 | 1.1147 | 0.11964 | 1 | [8 empty] | 1180 | 1.114 | 1.095 | 1.058 | 1.228 | 1.1238 | 0.073287 | 1 | [15 empty] | 0
|  | 1190 | 1.396 | 1.167 | 1.091 | 1.011 | 1.1663 | 0.16588 | 1 | [8 empty] | 1190 | 1.178 | 1.13 | 0.981 | 1.062 | 1.0877 | 0.085613 | 1 | [15 empty] | 0
|  | 1200 | 1.216 | 1.118 | 0.954 | 1.029 | 1.0793 | 0.11316 | 1 | [8 empty] | 1200 | 1.148 | 0.992 | 0.982 | 1.123 | 1.0613 | 0.086438 | 1 | [15 empty] | 0
|  | 1210 | 1.222 | 1.072 | 0.978 | 0.982 | 1.0635 | 0.11423 | 1 | [8 empty] | 1210 | 1.143 | 1.026 | 0.954 | 1.078 | 1.0503 | 0.080052 | 1 | [15 empty] | 0
|  | 1220 | 1.38 | 1.055 | 1.048 | 1.004 | 1.1218 | 0.17364 | 1 | [8 empty] | 1220 | 1.147 | 0.976 | 1.075 | 1.04 | 1.0595 | 0.071295 | 1 | [15 empty] | 0
|  | 1230 | 1.224 | 0.986 | 1.025 | 1.09 | 1.0813 | 0.10439 | 1 | [8 empty] | 1230 | 1.018 | 0.988 | 1.076 | 1.13 | 1.053 | 0.063003 | 1 | [15 empty] | 0
|  | 1240 | 1.069 | 0.981 | 1.045 | 1.039 | 1.0335 | 0.037323 | 1 | [8 empty] | 1240 | 0.981 | 0.977 | 1.039 | 1.147 | 1.036 | 0.079238 | 1 | [15 empty] | 0
|  | 1250 | 1.107 | 1.018 | 1.004 | 1.07 | 1.0497 | 0.04757 | 1 | [8 empty] | 1250 | 1.023 | 1.036 | 0.991 | 1.155 | 1.0513 | 0.071705 | 1 | [15 empty] | 0
|  | 1260 | 1.034 | 0.94 | 0.971 | 1.02 | 0.99125 | 0.043554 | 1 | [8 empty] | 1260 | 0.98 | 1.008 | 0.926 | 1.135 | 1.0123 | 0.088628 | 1 | [15 empty] | 0
|  | 1270 | 1.056 | 0.994 | 0.972 | 1.039 | 1.0152 | 0.03893 | 1 | [8 empty] | 1270 | 0.977 | 1.014 | 1.045 | 1.076 | 1.028 | 0.042387 | 1 | [15 empty] | 0
|  | 1280 | 1.303 | 1.05 | 1.063 | 1.005 | 1.1052 | 0.13416 | 1 | [8 empty] | 1280 | 1.073 | 1.105 | 1.043 | 1.061 | 1.0705 | 0.026096 | 1 | [15 empty] | 0
|  | 1290 | 1.121 | 0.933 | 0.939 | 0.929 | 0.9805 | 0.093757 | 1 | [8 empty] | 1290 | 0.959 | 0.937 | 0.949 | 0.99 | 0.95875 | 0.022692 | 1 | [15 empty] | 0
|  | 1300 | 1.091 | 0.944 | 0.84 | 0.854 | 0.93225 | 0.11543 | 1 | [8 empty] | 1300 | 0.926 | 0.838 | 0.91 | 0.979 | 0.91325 | 0.058191 | 1 | [15 empty] | 0
|  | 1310 | 1.014 | 0.89 | 0.805 | 0.891 | 0.9 | 0.086027 | 1 | [8 empty] | 1310 | 0.945 | 0.828 | 0.955 | 1.005 | 0.93325 | 0.074915 | 1 | [15 empty] | 0
|  | 1320 | 1.029 | 0.895 | 0.859 | 0.886 | 0.91725 | 0.076054 | 1 | [8 empty] | 1320 | 0.961 | 0.884 | 0.917 | 0.979 | 0.93525 | 0.04296 | 1 | [15 empty] | 0
|  | 1330 | 1.063 | 0.931 | 0.943 | 1.09 | 1.0068 | 0.081439 | 1 | [8 empty] | 1330 | 0.946 | 0.975 | 1.092 | 1.124 | 1.0343 | 0.086965 | 1 | [15 empty] | 0
|  | 1340 | 1.042 | 0.935 | 0.945 | 1.027 | 0.98725 | 0.055054 | 1 | [8 empty] | 1340 | 0.959 | 0.916 | 0.972 | 1.059 | 0.9765 | 0.059981 | 1 | [15 empty] | 0
|  | 1350 | 1.058 | 0.964 | 0.989 | 1.08 | 1.0228 | 0.055108 | 1 | [8 empty] | 1350 | 1.063 | 0.968 | 1.007 | 1.047 | 1.0212 | 0.042602 | 1 | [15 empty] | 0
|  | 1360 | 1.035 | 0.936 | 1.084 | 1.204 | 1.0648 | 0.11139 | 1 | [8 empty] | 1360 | 1.03 | 0.953 | 1.087 | 1.168 | 1.0595 | 0.090813 | 1 | [15 empty] | 0
|  | 1370 | 0.996 | 0.945 | 1.148 | 1.131 | 1.055 | 0.10001 | 1 | [8 empty] | 1370 | 0.989 | 0.948 | 1.119 | 1.227 | 1.0708 | 0.12714 | 1 | [15 empty] | 0
|  | 1380 | 1.086 | 1.136 | 1.251 | 1.233 | 1.1765 | 0.078683 | 1 | [8 empty] | 1380 | 1.074 | 1.12 | 1.28 | 1.299 | 1.1932 | 0.11298 | 1 | [15 empty] | 0
|  | 1390 | 1.178 | 1.177 | 1.288 | 1.265 | 1.227 | 0.057925 | 1 | [8 empty] | 1390 | 1.159 | 1.243 | 1.263 | 1.233 | 1.2245 | 0.045413 | 1 | [15 empty] | 0
|  | 1400 | 1.303 | 1.303 | 1.299 | 1.314 | 1.3047 | 0.0064485 | 1 | [8 empty] | 1400 | 1.229 | 1.344 | 1.295 | 1.27 | 1.2845 | 0.048101 | 1 | [15 empty] | 0
|  | 1410 | 1.231 | 1.25 | 1.315 | 1.307 | 1.2757 | 0.041564 | 1 | [8 empty] | 1410 | 1.133 | 1.251 | 1.25 | 1.388 | 1.2555 | 0.10426 | 1 | [15 empty] | 0
|  | 1420 | 1.195 | 1.047 | 1.209 | 1.328 | 1.1947 | 0.11516 | 1 | [8 empty] | 1420 | 1.112 | 1.213 | 1.225 | 1.3 | 1.2125 | 0.077272 | 1 | [15 empty] | 0
|  | 1430 | 1.201 | 1.108 | 1.263 | 1.292 | 1.216 | 0.081392 | 1 | [8 empty] | 1430 | 1.1 | 1.126 | 1.283 | 1.311 | 1.205 | 0.10737 | 1 | [15 empty] | 0
|  | 1440 | 1.206 | 1.193 | 1.309 | 1.325 | 1.2583 | 0.068359 | 1 | [8 empty] | 1440 | 1.17 | 1.197 | 1.326 | 1.298 | 1.2477 | 0.07587 | 1 | [15 empty] | 0
|  | 1450 | 1.147 | 1.014 | 1.084 | 1.092 | 1.0842 | 0.054567 | 1 | [8 empty] | 1450 | 1.103 | 0.987 | 1.057 | 1.115 | 1.0655 | 0.057997 | 1 | [15 empty] | 0
|  | 1460 | 0.984 | 0.98 | 1.098 | 1.036 | 1.0245 | 0.055242 | 1 | [8 empty] | 1460 | 1.03 | 0.931 | 1.076 | 1.015 | 1.013 | 0.060514 | 1 | [15 empty] | 0
|  | 1470 | 1.048 | 1.007 | 1.103 | 1.039 | 1.0492 | 0.03992 | 1 | [8 empty] | 1470 | 1.056 | 0.996 | 1.159 | 1.07 | 1.0703 | 0.067312 | 1 | [15 empty] | 0
|  | 1480 | 1.085 | 1.057 | 1.05 | 1.019 | 1.0528 | 0.027109 | 1 | [8 empty] | 1480 | 1.053 | 1.047 | 1.058 | 0.979 | 1.0342 | 0.037107 | 1 | [15 empty] | 0
|  | 1490 | 1.064 | 0.982 | 1.08 | 1.029 | 1.0388 | 0.043416 | 1 | [8 empty] | 1490 | 1.081 | 1.02 | 1.064 | 1.009 | 1.0435 | 0.034492 | 1 | [15 empty] | 0
|  | 1500 | 1.165 | 1.116 | 1.275 | 1.276 | 1.208 | 0.080469 | 1 | [8 empty] | 1500 | 1.169 | 1.125 | 1.229 | 1.217 | 1.185 | 0.047666 | 1 | [15 empty] | 0
|  | 1510 | 1.183 | 1.151 | 1.28 | 1.255 | 1.2172 | 0.060346 | 1 | [8 empty] | 1510 | 1.146 | 1.196 | 1.233 | 1.255 | 1.2075 | 0.047683 | 1 | [15 empty] | 0
|  | 1520 | 1.26 | 1.174 | 1.232 | 1.218 | 1.221 | 0.03587 | 1 | [8 empty] | 1520 | 1.23 | 1.164 | 1.216 | 1.192 | 1.2005 | 0.028954 | 1 | [15 empty] | 0
|  | 1530 | 1.289 | 1.239 | 1.244 | 1.132 | 1.226 | 0.066578 | 1 | [8 empty] | 1530 | 1.299 | 1.271 | 1.26 | 1.184 | 1.2535 | 0.049156 | 1 | [15 empty] | 0
|  | 1540 | 1.303 | 1.202 | 1.302 | 1.256 | 1.2657 | 0.047822 | 1 | [8 empty] | 1540 | 1.294 | 1.246 | 1.363 | 1.199 | 1.2755 | 0.07005 | 1 | [15 empty] | 0
|  | 1550 | 1.274 | 1.275 | 1.231 | 1.283 | 1.2658 | 0.023514 | 1 | [8 empty] | 1550 | 1.269 | 1.238 | 1.257 | 1.331 | 1.2737 | 0.040244 | 1 | [15 empty] | 0
|  | 1560 | 1.11 | 1.038 | 1.084 | 1.058 | 1.0725 | 0.0313 | 1 | [8 empty] | 1560 | 1.105 | 1.039 | 1.096 | 1.064 | 1.076 | 0.030299 | 1 | [15 empty] | 0
|  | 1570 | 1.108 | 0.99 | 1.048 | 0.994 | 1.035 | 0.05539 | 1 | [8 empty] | 1570 | 1.129 | 1.009 | 1.054 | 1.019 | 1.0528 | 0.054371 | 1 | [15 empty] | 0
|  | 1580 | 0.984 | 1.025 | 1.059 | 0.996 | 1.016 | 0.033437 | 1 | [8 empty] | 1580 | 0.987 | 0.954 | 1.008 | 1.011 | 0.99 | 0.026268 | 1 | [15 empty] | 0
|  | 1590 | 1.029 | 0.968 | 1.074 | 0.999 | 1.0175 | 0.045155 | 1 | [8 empty] | 1590 | 1.046 | 0.969 | 1.057 | 1.046 | 1.0295 | 0.040665 | 1 | [15 empty] | 0
|  | 1600 | 1.196 | 0.995 | 1.078 | 0.987 | 1.064 | 0.097143 | 1 | [8 empty] | 1600 | 1.134 | 1.027 | 1.054 | 0.999 | 1.0535 | 0.058175 | 1 | [15 empty] | 0
|  | 1610 | 1.216 | 1.106 | 1.158 | 1.054 | 1.1335 | 0.069481 | 1 | [8 empty] | 1610 | 1.175 | 1.117 | 1.138 | 1.048 | 1.1195 | 0.053357 | 1 | [15 empty] | 0
|  | 1620 | 1.198 | 1.167 | 1.228 | 1.161 | 1.1885 | 0.030925 | 1 | [8 empty] | 1620 | 1.185 | 1.159 | 1.175 | 1.17 | 1.1723 | 0.010813 | 1 | [15 empty] | 0
|  | 1630 | 1.184 | 1.177 | 1.209 | 1.214 | 1.196 | 0.018239 | 1 | [8 empty] | 1630 | 1.156 | 1.239 | 1.237 | 1.314 | 1.2365 | 0.064532 | 1 | [15 empty] | 0
|  | 1640 | 1.225 | 1.213 | 1.246 | 1.191 | 1.2188 | 0.022984 | 1 | [8 empty] | 1640 | 1.193 | 1.268 | 1.24 | 1.331 | 1.258 | 0.057671 | 1 | [15 empty] | 0
|  | 1650 | 1.345 | 1.251 | 1.244 | 1.164 | 1.251 | 0.074059 | 1 | [8 empty] | 1650 | 1.287 | 1.337 | 1.228 | 1.305 | 1.2892 | 0.04577 | 1 | [15 empty] | 0
|  | 1660 | 1.359 | 1.365 | 1.365 | 1.235 | 1.331 | 0.064062 | 1 | [8 empty] | 1660 | 1.343 | 1.343 | 1.27 | 1.296 | 1.313 | 0.036231 | 1 | [15 empty] | 0
|  | 1670 | 1.276 | 1.235 | 1.373 | 1.328 | 1.303 | 0.060216 | 1 | [8 empty] | 1670 | 1.228 | 1.374 | 1.394 | 1.302 | 1.3245 | 0.075496 | 1 | [15 empty] | 0
|  | 1680 | 1.267 | 1.208 | 1.334 | 1.205 | 1.2535 | 0.060787 | 1 | [8 empty] | 1680 | 1.227 | 1.289 | 1.308 | 1.361 | 1.2962 | 0.055314 | 1 | [15 empty] | 0
|  | 1690 | 1.296 | 1.23 | 1.284 | 1.251 | 1.2652 | 0.030237 | 1 | [8 empty] | 1690 | 1.188 | 1.288 | 1.317 | 1.211 | 1.251 | 0.061357 | 1 | [15 empty] | 0
|  | 1700 | 1.218 | 1.149 | 1.105 | 1.123 | 1.1487 | 0.049574 | 1 | [8 empty] | 1700 | 1.082 | 1.202 | 1.081 | 1.183 | 1.137 | 0.064555 | 1 | [15 empty] | 0
|  | 1710 | 1.114 | 1.089 | 1.139 | 1.194 | 1.134 | 0.044907 | 1 | [8 empty] | 1710 | 1.114 | 1.056 | 1.135 | 1.203 | 1.127 | 0.06069 | 1 | [15 empty] | 0
|  | 1720 | 1.205 | 1.036 | 1.16 | 1.14 | 1.1352 | 0.071533 | 1 | [8 empty] | 1720 | 1.065 | 1.065 | 1.121 | 1.258 | 1.1273 | 0.091076 | 1 | [15 empty] | 0
|  | 1730 | 1.12 | 0.953 | 0.988 | 0.965 | 1.0065 | 0.077048 | 1 | [8 empty] | 1730 | 0.979 | 0.952 | 1.008 | 1.144 | 1.0208 | 0.085289 | 1 | [15 empty] | 0
|  | 1740 | 1.148 | 1.039 | 0.947 | 0.982 | 1.029 | 0.087928 | 1 | [8 empty] | 1740 | 0.972 | 0.951 | 0.999 | 1.061 | 0.99575 | 0.047731 | 1 | [15 empty] | 0
|  | 1750 | 1.103 | 1.028 | 1.027 | 0.953 | 1.0278 | 0.061239 | 1 | [8 empty] | 1750 | 1.019 | 1.008 | 0.975 | 0.99 | 0.998 | 0.019442 | 1 | [15 empty] | 0
|  | 1760 | 1.183 | 1.064 | 1.101 | 1.023 | 1.0927 | 0.06808 | 1 | [8 empty] | 1760 | 1.028 | 1.109 | 1.066 | 0.997 | 1.05 | 0.048408 | 1 | [15 empty] | 0
|  | 1770 | 1.231 | 1.138 | 1.17 | 1.112 | 1.1627 | 0.051312 | 1 | [8 empty] | 1770 | 1.1 | 1.138 | 1.124 | 1.126 | 1.122 | 0.015916 | 1 | [15 empty] | 0
|  | 1780 | 1.345 | 1.228 | 1.24 | 1.213 | 1.2565 | 0.060025 | 1 | [8 empty] | 1780 | 1.279 | 1.2 | 1.19 | 1.25 | 1.2298 | 0.042035 | 1 | [15 empty] | 0
|  | 1790 | 1.331 | 1.167 | 1.137 | 1.082 | 1.1793 | 0.10711 | 1 | [8 empty] | 1790 | 1.194 | 1.1 | 1.154 | 1.137 | 1.1462 | 0.039007 | 1 | [15 empty] | 0
|  | 1800 | 1.276 | 1.16 | 1.115 | 1.108 | 1.1648 | 0.077663 | 1 | [8 empty] | 1800 | 1.177 | 1.133 | 1.17 | 1.158 | 1.1595 | 0.01933 | 1 | [15 empty] | 0
|  | 1810 | 1.359 | 1.114 | 1.149 | 1.153 | 1.1938 | 0.11155 | 1 | [8 empty] | 1810 | 1.24 | 1.154 | 1.211 | 1.143 | 1.187 | 0.046224 | 1 | [15 empty] | 0
|  | 1820 | 1.396 | 1.203 | 1.221 | 1.188 | 1.252 | 0.096943 | 1 | [8 empty] | 1820 | 1.276 | 1.233 | 1.228 | 1.249 | 1.2465 | 0.02161 | 1 | [15 empty] | 0
|  | 1830 | 1.264 | 1.037 | 0.999 | 1.052 | 1.088 | 0.11943 | 1 | [8 empty] | 1830 | 1.06 | 1.023 | 1.139 | 1.15 | 1.093 | 0.06152 | 1 | [15 empty] | 0
|  | 1840 | 1.21 | 1.013 | 1.021 | 1.084 | 1.082 | 0.091049 | 1 | [8 empty] | 1840 | 1.074 | 1.043 | 1.121 | 1.121 | 1.0897 | 0.038239 | 1 | [15 empty] | 0
|  | 1850 | 1.153 | 1.144 | 1.054 | 1.116 | 1.1168 | 0.044702 | 1 | [8 empty] | 1850 | 1.126 | 1.096 | 1.168 | 1.066 | 1.114 | 0.043543 | 1 | [15 empty] | 0
|  | 1860 | 1.16 | 1.093 | 1.113 | 1.034 | 1.1 | 0.052198 | 1 | [8 empty] | 1860 | 1.161 | 1.149 | 1.205 | 1.073 | 1.147 | 0.054894 | 1 | [15 empty] | 0
|  | 1870 | 1.211 | 1.113 | 1.136 | 1.024 | 1.121 | 0.077024 | 1 | [8 empty] | 1870 | 1.17 | 1.085 | 1.156 | 1.113 | 1.131 | 0.039098 | 1 | [15 empty] | 0
|  | 1880 | 1.17 | 1.125 | 1.184 | 1.198 | 1.1692 | 0.031637 | 1 | [8 empty] | 1880 | 1.205 | 1.175 | 1.304 | 1.277 | 1.2403 | 0.060318 | 1 | [15 empty] | 0
|  | 1890 | 1.25 | 1.141 | 1.193 | 1.218 | 1.2005 | 0.046018 | 1 | [8 empty] | 1890 | 1.235 | 1.132 | 1.154 | 1.149 | 1.1675 | 0.045975 | 1 | [15 empty] | 0
|  | 1900 | 1.224 | 1.121 | 1.182 | 1.136 | 1.1657 | 0.046707 | 1 | [8 empty] | 1900 | 1.187 | 1.189 | 1.072 | 1.07 | 1.1295 | 0.06756 | 1 | [15 empty] | 0
|  | 1910 | 1.128 | 1.137 | 1.214 | 1.199 | 1.1695 | 0.043317 | 1 | [8 empty] | 1910 | 1.128 | 1.198 | 1.237 | 1.187 | 1.1875 | 0.045096 | 1 | [15 empty] | 0
|  | 1920 | 1.235 | 1.218 | 1.286 | 1.183 | 1.2305 | 0.042868 | 1 | [8 empty] | 1920 | 1.164 | 1.219 | 1.29 | 1.235 | 1.227 | 0.051852 | 1 | [15 empty] | 0
|  | 1930 | 1.388 | 1.237 | 1.286 | 1.21 | 1.2803 | 0.078419 | 1 | [8 empty] | 1930 | 1.283 | 1.219 | 1.233 | 1.223 | 1.2395 | 0.029592 | 1 | [15 empty] | 0
|  | 1940 | 1.369 | 1.264 | 1.254 | 1.228 | 1.2788 | 0.06205 | 1 | [8 empty] | 1940 | 1.266 | 1.236 | 1.272 | 1.213 | 1.2468 | 0.027464 | 1 | [15 empty] | 0
|  | 1950 | 1.157 | 1.112 | 1.178 | 1.207 | 1.1635 | 0.039987 | 1 | [8 empty] | 1950 | 1.171 | 1.14 | 1.328 | 1.221 | 1.215 | 0.082393 | 1 | [15 empty] | 0
|  | 1960 | 1.225 | 1.186 | 1.215 | 1.247 | 1.2183 | 0.025316 | 1 | [8 empty] | 1960 | 1.202 | 1.167 | 1.223 | 1.253 | 1.2112 | 0.03617 | 1 | [15 empty] | 0
|  | 1970 | 1.295 | 1.161 | 1.271 | 1.217 | 1.236 | 0.059699 | 1 | [8 empty] | 1970 | 1.251 | 1.182 | 1.323 | 1.213 | 1.2422 | 0.06078 | 1 | [15 empty] | 0
|  | 1980 | 1.24 | 1.177 | 1.211 | 1.146 | 1.1935 | 0.040813 | 1 | [8 empty] | 1980 | 1.217 | 1.14 | 1.217 | 1.144 | 1.1795 | 0.043332 | 1 | [15 empty] | 0
|  | 1990 | 1.249 | 1.132 | 1.192 | 1.193 | 1.1915 | 0.047781 | 1 | [8 empty] | 1990 | 1.216 | 1.147 | 1.228 | 1.18 | 1.1927 | 0.036691 | 1 | [15 empty] | 0
|  | 2000 | 1.218 | 1.181 | 1.241 | 1.21 | 1.2125 | 0.024772 | 1 | [8 empty] | 2000 | 1.216 | 1.196 | 1.245 | 1.239 | 1.224 | 0.022465 | 1 | [15 empty] | 0
|  | 2010 | 1.294 | 1.329 | 1.367 | 1.309 | 1.3248 | 0.031606 | 1 | [8 empty] | 2010 | 1.263 | 1.299 | 1.362 | 1.3 | 1.306 | 0.04111 | 1 | [15 empty] | 0
|  | 2020 | 1.382 | 1.352 | 1.376 | 1.27 | 1.345 | 0.051653 | 1 | [8 empty] | 2020 | 1.419 | 1.321 | 1.341 | 1.348 | 1.3573 | 0.042727 | 1 | [15 empty] | 0
|  | 2030 | 1.345 | 1.342 | 1.375 | 1.238 | 1.325 | 0.059883 | 1 | [8 empty] | 2030 | 1.324 | 1.317 | 1.335 | 1.303 | 1.3197 | 0.013401 | 1 | [15 empty] | 0
|  | 2040 | 1.423 | 1.235 | 1.268 | 1.198 | 1.281 | 0.098891 | 1 | [8 empty] | 2040 | 1.351 | 1.26 | 1.268 | 1.166 | 1.2612 | 0.075663 | 1 | [15 empty] | 0
|  | 2050 | 1.306 | 1.299 | 1.313 | 1.175 | 1.2732 | 0.065749 | 1 | [8 empty] | 2050 | 1.295 | 1.335 | 1.314 | 1.209 | 1.2883 | 0.055301 | 1 | [15 empty] | 0
|  | 2060 | 1.298 | 1.3 | 1.317 | 1.176 | 1.2728 | 0.065061 | 1 | [8 empty] | 2060 | 1.257 | 1.294 | 1.251 | 1.137 | 1.2348 | 0.067884 | 1 | [15 empty] | 0
|  | 2070 | 1.2 | 1.197 | 1.234 | 1.159 | 1.1975 | 0.030665 | 1 | [8 empty] | 2070 | 1.107 | 1.147 | 1.231 | 1.154 | 1.1598 | 0.051816 | 1 | [15 empty] | 0
|  | 2080 | 1.329 | 1.237 | 1.254 | 1.204 | 1.256 | 0.052909 | 1 | [8 empty] | 2080 | 1.185 | 1.23 | 1.225 | 1.216 | 1.214 | 0.020183 | 1 | [15 empty] | 0
|  | 2090 | 1.329 | 1.208 | 1.311 | 1.297 | 1.2862 | 0.053786 | 1 | [8 empty] | 2090 | 1.247 | 1.322 | 1.254 | 1.343 | 1.2915 | 0.048198 | 1 | [15 empty] | 0
|  | 2100 | 1.258 | 1.188 | 1.216 | 1.206 | 1.217 | 0.029687 | 1 | [8 empty] | 2100 | 1.25 | 1.145 | 1.178 | 1.231 | 1.201 | 0.048187 | 1 | [15 empty] | 0
|  | 2110 | 1.015 | 0.994 | 0.934 | 1.07 | 1.0032 | 0.056198 | 1 | [8 empty] | 2110 | 1.106 | 0.954 | 0.968 | 1.043 | 1.0177 | 0.070628 | 1 | [15 empty] | 0
|  | 2120 | 0.987 | 0.923 | 0.917 | 1.038 | 0.96625 | 0.057372 | 1 | [8 empty] | 2120 | 1.008 | 0.944 | 0.921 | 1.059 | 0.983 | 0.062626 | 1 | [15 empty] | 0
|  | 2130 | 1.045 | 0.985 | 0.956 | 1.044 | 1.0075 | 0.044336 | 1 | [8 empty] | 2130 | 1.09 | 0.994 | 0.967 | 1.133 | 1.046 | 0.078422 | 1 | [15 empty] | 0
|  | 2140 | 1.149 | 1.033 | 1.011 | 1.099 | 1.073 | 0.062971 | 1 | [8 empty] | 2140 | 1.185 | 1.066 | 1.024 | 1.07 | 1.0863 | 0.069043 | 1 | [15 empty] | 0
|  | 2150 | 1.083 | 0.996 | 0.981 | 1.044 | 1.026 | 0.04654 | 1 | [8 empty] | 2150 | 1.182 | 1.01 | 0.924 | 1.029 | 1.0362 | 0.10737 | 1 | [15 empty] | 0
|  | 2160 | 1.05 | 1.008 | 1.046 | 1.037 | 1.0353 | 0.018963 | 1 | [8 empty] | 2160 | 1.197 | 0.981 | 0.955 | 1.012 | 1.0362 | 0.10967 | 1 | [15 empty] | 0
|  | 2170 | 1.071 | 1.011 | 0.994 | 1.031 | 1.0267 | 0.03315 | 1 | [8 empty] | 2170 | 1.28 | 1.015 | 1.003 | 1.041 | 1.0848 | 0.13113 | 1 | [15 empty] | 0
|  | 2180 | 1.163 | 1.002 | 0.976 | 1.063 | 1.051 | 0.083094 | 1 | [8 empty] | 2180 | 1.302 | 1.127 | 0.983 | 1.086 | 1.1245 | 0.13294 | 1 | [15 empty] | 0
|  | 2190 | 1.024 | 1.084 | 1.119 | 1.091 | 1.0795 | 0.039971 | 1 | [8 empty] | 2190 | 1.251 | 1 | 1.059 | 0.987 | 1.0742 | 0.12193 | 1 | [15 empty] | 0
|  | 2200 | 1.087 | 1.068 | 0.989 | 1.128 | 1.068 | 0.058315 | 1 | [8 empty] | 2200 | 1.158 | 1.013 | 0.997 | 1.012 | 1.045 | 0.075688 | 1 | [15 empty] | 0
|  | 2210 | 0.997 | 0.998 | 1.021 | 1.124 | 1.035 | 0.06036 | 1 | [8 empty] | 2210 | 1.097 | 0.991 | 0.993 | 1.137 | 1.0545 | 0.073998 | 1 | [15 empty] | 0
|  | 2220 | 0.995 | 1.052 | 0.934 | 1.095 | 1.019 | 0.069919 | 1 | [8 empty] | 2220 | 1.06 | 0.982 | 1.014 | 1.074 | 1.0325 | 0.042312 | 1 | [15 empty] | 0
|  | 2230 | 1.1 | 1.013 | 1.104 | 1.156 | 1.0933 | 0.05927 | 1 | [8 empty] | 2230 | 1.146 | 0.985 | 1.033 | 1.07 | 1.0585 | 0.067924 | 1 | [15 empty] | 0
|  | 2240 | 0.963 | 0.93 | 0.978 | 1.183 | 1.0135 | 0.11476 | 1 | [8 empty] | 2240 | 0.969 | 0.907 | 1.013 | 1.035 | 0.981 | 0.056451 | 1 | [15 empty] | 0
|  | 2250 | 0.972 | 0.945 | 1.006 | 1.068 | 0.99775 | 0.053068 | 1 | [8 empty] | 2250 | 1.02 | 0.956 | 1.083 | 1.032 | 1.0228 | 0.052214 | 1 | [15 empty] | 0
|  | 2260 | 1.014 | 0.992 | 1.03 | 1.006 | 1.0105 | 0.015864 | 1 | [8 empty] | 2260 | 1.111 | 0.977 | 1.077 | 1.007 | 1.043 | 0.061731 | 1 | [15 empty] | 0
|  | 2270 | 0.965 | 1.033 | 1.055 | 1.103 | 1.039 | 0.057341 | 1 | [8 empty] | 2270 | 1.044 | 1.006 | 1.094 | 1.072 | 1.054 | 0.037982 | 1 | [15 empty] | 0
|  | 2280 | 0.969 | 1.073 | 1.112 | 1.162 | 1.079 | 0.081882 | 1 | [8 empty] | 2280 | 1.016 | 0.992 | 1.139 | 1.029 | 1.044 | 0.065161 | 1 | [15 empty] | 0
|  | 2290 | 0.958 | 0.972 | 0.969 | 1.128 | 1.0068 | 0.081057 | 1 | [8 empty] | 2290 | 1.014 | 0.95 | 0.975 | 1.112 | 1.0128 | 0.071215 | 1 | [15 empty] | 0
|  | 2300 | 0.963 | 0.945 | 0.952 | 1.094 | 0.9885 | 0.070722 | 1 | [8 empty] | 2300 | 0.918 | 0.869 | 0.969 | 0.992 | 0.937 | 0.054876 | 1 | [15 empty] | 0
|  | 2310 | 0.975 | 0.973 | 1.04 | 1.123 | 1.0277 | 0.070717 | 1 | [8 empty] | 2310 | 0.989 | 0.903 | 1.055 | 1.051 | 0.9995 | 0.071075 | 1 | [15 empty] | 0
|  | 2320 | 0.996 | 0.903 | 0.993 | 1.028 | 0.98 | 0.053722 | 1 | [8 empty] | 2320 | 0.991 | 0.914 | 0.956 | 0.929 | 0.9475 | 0.033808 | 1 | [15 empty] | 0
|  | 2330 | 0.952 | 0.909 | 0.941 | 1.01 | 0.953 | 0.042151 | 1 | [8 empty] | 2330 | 0.902 | 0.867 | 0.937 | 0.937 | 0.91075 | 0.03351 | 1 | [15 empty] | 0
|  | 2340 | 0.934 | 0.88 | 0.892 | 0.996 | 0.9255 | 0.052393 | 1 | [8 empty] | 2340 | 1.021 | 0.861 | 0.913 | 0.976 | 0.94275 | 0.07023 | 1 | [15 empty] | 0
|  | 2350 | 1.005 | 0.934 | 1.011 | 1.056 | 1.0015 | 0.050428 | 1 | [8 empty] | 2350 | 1.032 | 0.917 | 1.068 | 1.057 | 1.0185 | 0.069323 | 1 | [15 empty] | 0
|  | 2360 | 0.9 | 0.818 | 0.902 | 0.991 | 0.90275 | 0.070661 | 1 | [8 empty] | 2360 | 0.949 | 0.859 | 0.912 | 0.963 | 0.92075 | 0.04645 | 1 | [15 empty] | 0
|  | 2370 | 0.909 | 0.864 | 1.019 | 0.875 | 0.91675 | 0.070807 | 1 | [8 empty] | 2370 | 0.996 | 0.924 | 0.889 | 0.898 | 0.92675 | 0.048493 | 1 | [15 empty] | 0
|  | 2380 | 1.225 | 1.041 | 1.126 | 1.079 | 1.1178 | 0.079504 | 1 | [8 empty] | 2380 | 1.246 | 1.074 | 1.041 | 1.08 | 1.1103 | 0.09211 | 1 | [15 empty] | 0
|  | 2390 | 1.212 | 1.039 | 1.093 | 1.133 | 1.1193 | 0.072849 | 1 | [8 empty] | 2390 | 1.23 | 1.013 | 1.123 | 1.13 | 1.124 | 0.088683 | 1 | [15 empty] | 0
|  | 2400 | 1.12 | 0.988 | 1.059 | 1.149 | 1.079 | 0.071326 | 1 | [8 empty] | 2400 | 1.17 | 0.984 | 1.035 | 1.097 | 1.0715 | 0.080293 | 1 | [15 empty] | 0
|  | 2410 | 1.148 | 1.023 | 1 | 1.142 | 1.0782 | 0.077685 | 1 | [8 empty] | 2410 | 1.154 | 0.998 | 0.993 | 1.095 | 1.06 | 0.078303 | 1 | [15 empty] | 0
|  | 2420 | 1.107 | 1.046 | 1.113 | 1.166 | 1.108 | 0.049105 | 1 | [8 empty] | 2420 | 1.1 | 1.109 | 1.119 | 1.17 | 1.1245 | 0.03131 | 1 | [15 empty] | 0
|  | 2430 | 1.074 | 1.109 | 1.026 | 1.158 | 1.0917 | 0.055752 | 1 | [8 empty] | 2430 | 1.171 | 1.086 | 1.049 | 1.083 | 1.0973 | 0.051951 | 1 | [15 empty] | 0
|  | 2440 | 1.131 | 1.031 | 0.965 | 1.07 | 1.0493 | 0.069629 | 1 | [8 empty] | 2440 | 1.118 | 0.977 | 1.013 | 1.043 | 1.0377 | 0.059919 | 1 | [15 empty] | 0
|  | 2450 | 1.115 | 0.983 | 1.021 | 1.057 | 1.044 | 0.056155 | 1 | [8 empty] | 2450 | 1.2 | 1.042 | 1.043 | 1.018 | 1.0757 | 0.083636 | 1 | [15 empty] | 0
|  | 2460 | 1.268 | 1.02 | 1.009 | 0.956 | 1.0633 | 0.13933 | 1 | [8 empty] | 2460 | 1.227 | 1.069 | 1.046 | 0.921 | 1.0658 | 0.12564 | 1 | [15 empty] | 0
|  | 2470 | 1.217 | 1 | 0.966 | 0.999 | 1.0455 | 0.11542 | 1 | [8 empty] | 2470 | 1.263 | 1.023 | 0.978 | 0.965 | 1.0572 | 0.1394 | 1 | [15 empty] | 0
|  | 2480 | 1.219 | 0.985 | 1.028 | 0.969 | 1.0503 | 0.11523 | 1 | [8 empty] | 2480 | 1.188 | 1.023 | 1.02 | 0.972 | 1.0507 | 0.094436 | 1 | [15 empty] | 0
|  | 2490 | 1.298 | 1.085 | 1.13 | 1.11 | 1.1558 | 0.096604 | 1 | [8 empty] | 2490 | 1.291 | 1.123 | 1.102 | 1.11 | 1.1565 | 0.090083 | 1 | [15 empty] | 0
|  | 2500 | 1.183 | 1.015 | 1 | 1.088 | 1.0715 | 0.083684 | 1 | [8 empty] | 2500 | 1.221 | 1.028 | 0.983 | 1.069 | 1.0753 | 0.10332 | 1 | [15 empty] | 0
|  | 2510 | 1.165 | 1.018 | 1.005 | 1.117 | 1.0762 | 0.077474 | 1 | [8 empty] | 2510 | 1.131 | 1.017 | 0.985 | 1.17 | 1.0757 | 0.088737 | 1 | [15 empty] | 0
|  | 2520 | 1.166 | 1.059 | 1.059 | 1.124 | 1.102 | 0.052529 | 1 | [8 empty] | 2520 | 1.143 | 1.077 | 1.036 | 1.127 | 1.0958 | 0.048754 | 1 | [15 empty] | 0
|  | 2530 | 1.176 | 1.049 | 1.014 | 1.091 | 1.0825 | 0.069831 | 1 | [8 empty] | 2530 | 1.087 | 0.995 | 0.994 | 1.055 | 1.0327 | 0.046061 | 1 | [15 empty] | 0
|  | 2540 | 1.153 | 1.019 | 1.029 | 1.091 | 1.073 | 0.062118 | 1 | [8 empty] | 2540 | 1.09 | 1.003 | 0.987 | 1.081 | 1.0402 | 0.052785 | 1 | [15 empty] | 0
|  | 2550 | 1.088 | 1.021 | 1.027 | 1.118 | 1.0635 | 0.04729 | 1 | [8 empty] | 2550 | 1.128 | 1.031 | 1.03 | 1.1 | 1.0722 | 0.049547 | 1 | [15 empty] | 0
|  | 2560 | 1.166 | 1.001 | 1.135 | 1.134 | 1.109 | 0.073516 | 1 | [8 empty] | 2560 | 1.21 | 1.031 | 1.073 | 1.088 | 1.1005 | 0.076883 | 1 | [15 empty] | 0
|  | 2570 | 1.116 | 1.017 | 1.038 | 1.114 | 1.0713 | 0.051247 | 1 | [8 empty] | 2570 | 1.112 | 1.002 | 1.045 | 1.098 | 1.0642 | 0.050546 | 1 | [15 empty] | 0
|  | 2580 | 1.223 | 1.014 | 1.057 | 1.064 | 1.0895 | 0.091704 | 1 | [8 empty] | 2580 | 1.23 | 1 | 1.044 | 1.068 | 1.0855 | 0.10036 | 1 | [15 empty] | 0
|  | 2590 | 1.175 | 0.989 | 1.029 | 1.072 | 1.0663 | 0.080031 | 1 | [8 empty] | 2590 | 1.231 | 1.008 | 1.019 | 1.018 | 1.069 | 0.10811 | 1 | [15 empty] | 0
|  | 2600 | 1.17 | 1.01 | 1.04 | 1.172 | 1.098 | 0.085182 | 1 | [8 empty] | 2600 | 1.172 | 1.008 | 1.025 | 1.106 | 1.0777 | 0.076002 | 1 | [15 empty] | 0
|  | 2610 | 1.188 | 1.09 | 1.107 | 1.138 | 1.1307 | 0.04303 | 1 | [8 empty] | 2610 | 1.264 | 1.127 | 1.198 | 1.202 | 1.1978 | 0.056014 | 1 | [15 empty] | 0
|  | 2620 | 1.118 | 1.056 | 1.097 | 1.099 | 1.0925 | 0.026109 | 1 | [8 empty] | 2620 | 1.137 | 1.033 | 1.09 | 1.153 | 1.1033 | 0.053928 | 1 | [15 empty] | 0
|  | 2630 | 1.009 | 1.016 | 0.992 | 1.101 | 1.0295 | 0.04872 | 1 | [8 empty] | 2630 | 1.062 | 0.976 | 0.974 | 1.094 | 1.0265 | 0.060891 | 1 | [15 empty] | 0
|  | 2640 | 1.038 | 1.046 | 1.004 | 1.116 | 1.051 | 0.047004 | 1 | [8 empty] | 2640 | 1.071 | 1.05 | 1.022 | 1.065 | 1.052 | 0.021863 | 1 | [15 empty] | 0
|  | 2650 | 1.019 | 1.068 | 1.011 | 1.132 | 1.0575 | 0.055693 | 1 | [8 empty] | 2650 | 1.061 | 0.998 | 0.996 | 1.021 | 1.019 | 0.03021 | 1 | [15 empty] | 0
|  | 2660 | 1.017 | 1.056 | 0.978 | 1.044 | 1.0238 | 0.034587 | 1 | [8 empty] | 2660 | 1.134 | 1.016 | 1 | 1.022 | 1.043 | 0.061373 | 1 | [15 empty] | 0
|  | 2670 | 1.129 | 1.079 | 1.138 | 1.14 | 1.1215 | 0.028734 | 1 | [8 empty] | 2670 | 1.197 | 1.046 | 1.158 | 1.181 | 1.1455 | 0.068237 | 1 | [15 empty] | 0
|  | 2680 | 1.185 | 1.141 | 1.15 | 1.141 | 1.1542 | 0.020934 | 1 | [8 empty] | 2680 | 1.243 | 1.126 | 1.119 | 1.191 | 1.1697 | 0.058614 | 1 | [15 empty] | 0
|  | 2690 | 1.185 | 1.154 | 1.175 | 1.24 | 1.1885 | 0.036683 | 1 | [8 empty] | 2690 | 1.211 | 1.091 | 1.167 | 1.293 | 1.1905 | 0.084418 | 1 | [15 empty] | 0
|  | 2700 | 1.225 | 1.161 | 1.15 | 1.218 | 1.1885 | 0.038475 | 1 | [8 empty] | 2700 | 1.251 | 1.152 | 1.122 | 1.184 | 1.1772 | 0.055301 | 1 | [15 empty] | 0
|  | 2710 | 1.246 | 1.106 | 1.041 | 1.083 | 1.119 | 0.088841 | 1 | [8 empty] | 2710 | 1.246 | 1.111 | 1.077 | 1.098 | 1.133 | 0.076625 | 1 | [15 empty] | 0
|  | 2720 | 1.19 | 1.053 | 1.049 | 1.096 | 1.097 | 0.065549 | 1 | [8 empty] | 2720 | 1.159 | 1.119 | 1.033 | 1.152 | 1.1158 | 0.057858 | 1 | [15 empty] | 0
|  | 2730 | 1.284 | 1.146 | 1.116 | 1.123 | 1.1672 | 0.078881 | 1 | [8 empty] | 2730 | 1.258 | 1.158 | 1.135 | 1.099 | 1.1625 | 0.06814 | 1 | [15 empty] | 0
|  | 2740 | 1.197 | 1.061 | 1.135 | 1.061 | 1.1135 | 0.065694 | 1 | [8 empty] | 2740 | 1.146 | 1.052 | 1.129 | 1.072 | 1.0998 | 0.044888 | 1 | [15 empty] | 0
|  | 2750 | 1.037 | 0.917 | 0.97 | 1.027 | 0.98775 | 0.055638 | 1 | [8 empty] | 2750 | 1.076 | 0.937 | 0.992 | 1.005 | 1.0025 | 0.057181 | 1 | [15 empty] | 0
|  | 2760 | 1.011 | 0.893 | 0.952 | 1.049 | 0.97625 | 0.068359 | 1 | [8 empty] | 2760 | 1.044 | 0.905 | 0.976 | 1.027 | 0.988 | 0.062423 | 1 | [15 empty] | 0
|  | 2770 | 1.058 | 0.956 | 0.95 | 1.05 | 1.0035 | 0.058455 | 1 | [8 empty] | 2770 | 1.066 | 0.912 | 0.974 | 1.01 | 0.9905 | 0.064588 | 1 | [15 empty] | 0
|  | 2780 | 1.064 | 0.975 | 1.022 | 1.029 | 1.0225 | 0.036611 | 1 | [8 empty] | 2780 | 1.008 | 0.998 | 1.057 | 1.026 | 1.0223 | 0.025902 | 1 | [15 empty] | 0
|  | 2790 | 1.159 | 1.103 | 1.12 | 1.089 | 1.1178 | 0.030281 | 1 | [8 empty] | 2790 | 1.102 | 1.08 | 1.073 | 1.067 | 1.0805 | 0.015286 | 1 | [15 empty] | 0
|  | 2800 | 1.169 | 0.99 | 1.039 | 1.027 | 1.0562 | 0.078006 | 1 | [8 empty] | 2800 | 1.113 | 0.972 | 0.996 | 1.009 | 1.0225 | 0.062249 | 1 | [15 empty] | 0
|  | 2810 | 1.192 | 0.944 | 0.984 | 1.1 | 1.055 | 0.11278 | 1 | [8 empty] | 2810 | 1.028 | 0.938 | 0.937 | 1.163 | 1.0165 | 0.10658 | 1 | [15 empty] | 0
|  | 2820 | 1.071 | 0.936 | 1.016 | 1.084 | 1.0268 | 0.067297 | 1 | [8 empty] | 2820 | 0.991 | 0.981 | 1.1 | 1.226 | 1.0745 | 0.11448 | 1 | [15 empty] | 0
|  | 2830 | 1.055 | 0.925 | 1.02 | 1.097 | 1.0242 | 0.073273 | 1 | [8 empty] | 2830 | 0.993 | 1.016 | 1.045 | 1.243 | 1.0742 | 0.11449 | 1 | [15 empty] | 0
|  | 2840 | 1.042 | 1.058 | 1.115 | 1.104 | 1.0797 | 0.035255 | 1 | [8 empty] | 2840 | 1.071 | 1.109 | 1.199 | 1.34 | 1.1797 | 0.11956 | 1 | [15 empty] | 0
|  | 2850 | 1.189 | 1.077 | 1.111 | 1.097 | 1.1185 | 0.049027 | 1 | [8 empty] | 2850 | 1.13 | 1.097 | 1.14 | 1.27 | 1.1593 | 0.076085 | 1 | [15 empty] | 0
|  | 2860 | 1.168 | 1.068 | 1.065 | 1.145 | 1.1115 | 0.052817 | 1 | [8 empty] | 2860 | 1.106 | 1.042 | 1.082 | 1.203 | 1.1083 | 0.068461 | 1 | [15 empty] | 0
|  | 2870 | 1.217 | 1.082 | 1.031 | 1.126 | 1.114 | 0.07888 | 1 | [8 empty] | 2870 | 1.169 | 1.024 | 1.018 | 1.105 | 1.079 | 0.071931 | 1 | [15 empty] | 0
|  | 2880 | 1.194 | 1.074 | 1.068 | 1.147 | 1.1207 | 0.060616 | 1 | [8 empty] | 2880 | 1.176 | 1.11 | 1.068 | 1.131 | 1.1213 | 0.044925 | 1 | [15 empty] | 0
|  | 2890 | 1.191 | 1.157 | 1.147 | 1.101 | 1.149 | 0.03713 | 1 | [8 empty] | 2890 | 1.241 | 1.131 | 1.08 | 1.132 | 1.146 | 0.067828 | 1 | [15 empty] | 0
|  | 2900 | 1.182 | 1.07 | 1.048 | 1.127 | 1.1067 | 0.060207 | 1 | [8 empty] | 2900 | 1.199 | 1.035 | 1.063 | 1.182 | 1.1197 | 0.082782 | 1 | [15 empty] | 0
|  | 2910 | 1.084 | 1.033 | 1.052 | 1.199 | 1.092 | 0.074373 | 1 | [8 empty] | 2910 | 1.129 | 0.964 | 1.029 | 1.133 | 1.0637 | 0.082079 | 1 | [15 empty] | 0
|  | 2920 | 1.115 | 0.924 | 1.102 | 1.187 | 1.082 | 0.11177 | 1 | [8 empty] | 2920 | 1.148 | 0.91 | 1.054 | 1.193 | 1.0762 | 0.12505 | 1 | [15 empty] | 0
|  | 2930 | 1.053 | 0.944 | 1.075 | 1.219 | 1.0728 | 0.11308 | 1 | [8 empty] | 2930 | 1.099 | 0.977 | 1.052 | 1.199 | 1.0817 | 0.092921 | 1 | [15 empty] | 0
|  | 2940 | 1.139 | 1.04 | 1.093 | 1.221 | 1.1233 | 0.0767 | 1 | [8 empty] | 2940 | 1.15 | 1.018 | 1.133 | 1.257 | 1.1395 | 0.097845 | 1 | [15 empty] | 0
|  | 2950 | 1.176 | 0.98 | 1.1 | 1.241 | 1.1242 | 0.11211 | 1 | [8 empty] | 2950 | 1.111 | 0.979 | 1.045 | 1.282 | 1.1042 | 0.13018 | 1 | [15 empty] | 0
|  | 2960 | 1.185 | 1.07 | 1.074 | 1.128 | 1.1142 | 0.054076 | 1 | [8 empty] | 2960 | 1.155 | 1.08 | 1.037 | 1.15 | 1.1055 | 0.057076 | 1 | [15 empty] | 0
|  | 2970 | 1.206 | 0.981 | 1.066 | 1.173 | 1.1065 | 0.10282 | 1 | [8 empty] | 2970 | 1.143 | 1.046 | 1.033 | 1.165 | 1.0968 | 0.066925 | 1 | [15 empty] | 0
|  | 2980 | 1.143 | 1.048 | 1.12 | 1.23 | 1.1353 | 0.075017 | 1 | [8 empty] | 2980 | 1.053 | 1.022 | 1.18 | 1.39 | 1.1612 | 0.16712 | 1 | [15 empty] | 0
|  | 2990 | 1.095 | 1.119 | 1.216 | 1.286 | 1.179 | 0.088457 | 1 | [8 empty] | 2990 | 1.011 | 1.134 | 1.205 | 1.4 | 1.1875 | 0.16276 | 1 | [15 empty] | 0
|  | 3000 | 1.175 | 1.153 | 1.175 | 1.269 | 1.193 | 0.051717 | 1 | [8 empty] | 3000 | 1.051 | 1.071 | 1.111 | 1.374 | 1.1517 | 0.15025 | 1 | [15 empty] | 0
|  | 3010 | 1.087 | 1.109 | 1.101 | 1.178 | 1.1187 | 0.040533 | 1 | [8 empty] | 3010 | 1.052 | 1.111 | 1.049 | 1.276 | 1.122 | 0.10656 | 1 | [15 empty] | 0
|  | 3020 | 1.015 | 1.064 | 1.084 | 1.166 | 1.0822 | 0.062909 | 1 | [8 empty] | 3020 | 1.001 | 1.066 | 1.093 | 1.235 | 1.0988 | 0.098699 | 1 | [15 empty] | 0
|  | 3030 | 1.136 | 1.144 | 1.179 | 1.218 | 1.1692 | 0.037482 | 1 | [8 empty] | 3030 | 1.087 | 1.117 | 1.197 | 1.256 | 1.1643 | 0.076791 | 1 | [15 empty] | 0
|  | 3040 | 1.145 | 1.058 | 1.083 | 1.166 | 1.113 | 0.050853 | 1 | [8 empty] | 3040 | 1.106 | 1.058 | 1.088 | 1.138 | 1.0975 | 0.033481 | 1 | [15 empty] | 0
|  | 3050 | 1.109 | 1.038 | 1.053 | 1.171 | 1.0928 | 0.060456 | 1 | [8 empty] | 3050 | 1.075 | 1.043 | 1.061 | 1.203 | 1.0955 | 0.072854 | 1 | [15 empty] | 0
|  | 3060 | 1.132 | 1.069 | 1.166 | 1.158 | 1.1312 | 0.043965 | 1 | [8 empty] | 3060 | 1.173 | 1.084 | 1.181 | 1.128 | 1.1415 | 0.044874 | 1 | [15 empty] | 0
|  | 3070 | 1.312 | 1.137 | 1.093 | 1.147 | 1.1723 | 0.096074 | 1 | [8 empty] | 3070 | 1.236 | 1.136 | 1.108 | 1.133 | 1.1532 | 0.056577 | 1 | [15 empty] | 0
|  | 3080 | 1.188 | 0.973 | 1.136 | 1.142 | 1.1098 | 0.094079 | 1 | [8 empty] | 3080 | 1.215 | 0.954 | 1.059 | 1.151 | 1.0947 | 0.1136 | 1 | [15 empty] | 0
|  | 3090 | 1.128 | 1.104 | 1.161 | 1.208 | 1.1502 | 0.045036 | 1 | [8 empty] | 3090 | 1.175 | 1.1 | 1.142 | 1.224 | 1.1603 | 0.052424 | 1 | [15 empty] | 0
|  | 3100 | 1.274 | 1.068 | 1.134 | 1.17 | 1.1615 | 0.086076 | 1 | [8 empty] | 3100 | 1.275 | 1.048 | 1.157 | 1.145 | 1.1562 | 0.093 | 1 | [15 empty] | 0
|  | 3110 | 1.202 | 1.007 | 1.135 | 1.142 | 1.1215 | 0.082043 | 1 | [8 empty] | 3110 | 1.2 | 1.008 | 1.145 | 1.194 | 1.1368 | 0.089299 | 1 | [15 empty] | 0
|  | 3120 | 1.222 | 1.059 | 1.078 | 1.109 | 1.117 | 0.07297 | 1 | [8 empty] | 3120 | 1.194 | 1.031 | 1.061 | 1.079 | 1.0912 | 0.071304 | 1 | [15 empty] | 0
|  | 3130 | 1.103 | 0.917 | 1.065 | 1.102 | 1.0468 | 0.088289 | 1 | [8 empty] | 3130 | 1.057 | 0.952 | 1.049 | 1.119 | 1.0442 | 0.068999 | 1 | [15 empty] | 0
|  | 3140 | 1.154 | 0.958 | 1.093 | 1.091 | 1.074 | 0.082676 | 1 | [8 empty] | 3140 | 1.173 | 0.965 | 1.128 | 1.138 | 1.101 | 0.092697 | 1 | [15 empty] | 0
|  | 3150 | 1.226 | 1.058 | 1.132 | 1.068 | 1.121 | 0.077296 | 1 | [8 empty] | 3150 | 1.163 | 1.029 | 1.125 | 1.076 | 1.0983 | 0.058306 | 1 | [15 empty] | 0
|  | 3160 | 1.177 | 1.019 | 1.067 | 1.033 | 1.074 | 0.071563 | 1 | [8 empty] | 3160 | 1.142 | 0.965 | 1.061 | 1.059 | 1.0567 | 0.072362 | 1 | [15 empty] | 0
|  | 3170 | 1.097 | 0.942 | 1.106 | 1.115 | 1.065 | 0.082329 | 1 | [8 empty] | 3170 | 1.021 | 0.962 | 1.085 | 1.147 | 1.0537 | 0.079922 | 1 | [15 empty] | 0
|  | 3180 | 1.086 | 1.039 | 1.099 | 1.162 | 1.0965 | 0.050705 | 1 | [8 empty] | 3180 | 1.084 | 1.097 | 1.117 | 1.124 | 1.1055 | 0.018339 | 1 | [15 empty] | 0
|  | 3190 | 1.109 | 1.048 | 1.081 | 1.128 | 1.0915 | 0.034838 | 1 | [8 empty] | 3190 | 1.027 | 1.09 | 1.13 | 1.155 | 1.1005 | 0.055836 | 1 | [15 empty] | 0
|  | 3200 | 1.117 | 1.267 | 1.184 | 1.147 | 1.1787 | 0.064902 | 1 | [8 empty] | 3200 | 1.046 | 1.294 | 1.251 | 1.297 | 1.222 | 0.1192 | 1 | [15 empty] | 0
|  | 3210 | 1.213 | 1.122 | 1.182 | 1.17 | 1.1717 | 0.037792 | 1 | [8 empty] | 3210 | 1.168 | 1.166 | 1.087 | 1.211 | 1.158 | 0.051685 | 1 | [15 empty] | 0
|  | 3220 | 1.172 | 1.043 | 1.144 | 1.174 | 1.1332 | 0.061706 | 1 | [8 empty] | 3220 | 1.063 | 1.034 | 1.1 | 1.28 | 1.1193 | 0.11052 | 1 | [15 empty] | 0
|  | 3230 | 1.146 | 1.007 | 1.102 | 1.208 | 1.1158 | 0.084539 | 1 | [8 empty] | 3230 | 1.015 | 1.022 | 1.188 | 1.256 | 1.1202 | 0.12076 | 1 | [15 empty] | 0
|  | 3240 | 1.079 | 1.124 | 1.197 | 1.262 | 1.1655 | 0.080641 | 1 | [8 empty] | 3240 | 1.078 | 1.032 | 1.178 | 1.224 | 1.128 | 0.088378 | 1 | [15 empty] | 0
|  | 3250 | 1.168 | 1.209 | 1.293 | 1.214 | 1.221 | 0.052237 | 1 | [8 empty] | 3250 | 1.141 | 1.228 | 1.304 | 1.217 | 1.2225 | 0.066696 | 1 | [15 empty] | 0
|  | 3260 | 1.107 | 1.268 | 1.164 | 1.19 | 1.1822 | 0.066855 | 1 | [8 empty] | 3260 | 1.125 | 1.155 | 1.167 | 1.17 | 1.1542 | 0.020549 | 1 | [15 empty] | 0
|  | 3270 | 1.04 | 1.031 | 1.124 | 1.092 | 1.0717 | 0.044003 | 1 | [8 empty] | 3270 | 1.104 | 1.011 | 1.111 | 1.129 | 1.0888 | 0.052892 | 1 | [15 empty] | 0
|  | 3280 | 1.027 | 1.115 | 1.155 | 1.025 | 1.0805 | 0.065021 | 1 | [8 empty] | 3280 | 1.136 | 1.032 | 1.169 | 1.077 | 1.1035 | 0.060995 | 1 | [15 empty] | 0
|  | 3290 | 1.096 | 1.135 | 1.17 | 1.075 | 1.119 | 0.042119 | 1 | [8 empty] | 3290 | 1.177 | 1.107 | 1.181 | 1.069 | 1.1335 | 0.054806 | 1 | [15 empty] | 0
|  | 3300 | 1.137 | 1.081 | 1.145 | 1.11 | 1.1182 | 0.028999 | 1 | [8 empty] | 3300 | 1.243 | 1.019 | 1.127 | 1.163 | 1.138 | 0.092973 | 1 | [15 empty] | 0
|  | 3310 | 1.206 | 1.202 | 1.191 | 1.214 | 1.2033 | 0.0095699 | 1 | [8 empty] | 3310 | 1.24 | 1.147 | 1.137 | 1.176 | 1.175 | 0.046382 | 1 | [15 empty] | 0
|  | 3320 | 1.179 | 1.141 | 1.161 | 1.197 | 1.1695 | 0.024021 | 1 | [8 empty] | 3320 | 1.169 | 1.093 | 1.151 | 1.196 | 1.1522 | 0.043615 | 1 | [15 empty] | 0
|  | 3330 | 1.143 | 1.011 | 1.122 | 1.204 | 1.12 | 0.080561 | 1 | [8 empty] | 3330 | 1.161 | 1.02 | 1.184 | 1.221 | 1.1465 | 0.087881 | 1 | [15 empty] | 0
|  | 3340 | 1.186 | 1.048 | 1.223 | 1.205 | 1.1655 | 0.079777 | 1 | [8 empty] | 3340 | 1.17 | 1.071 | 1.21 | 1.247 | 1.1745 | 0.075827 | 1 | [15 empty] | 0
|  | 3350 | 1.224 | 1.014 | 1.135 | 1.18 | 1.1382 | 0.090452 | 1 | [8 empty] | 3350 | 1.137 | 1.083 | 1.194 | 1.197 | 1.1527 | 0.054076 | 1 | [15 empty] | 0
|  | 3360 | 1.298 | 1.074 | 1.208 | 1.159 | 1.1847 | 0.093621 | 1 | [8 empty] | 3360 | 1.159 | 1.134 | 1.144 | 1.202 | 1.1598 | 0.029982 | 1 | [15 empty] | 0
|  | 3370 | 1.348 | 1.095 | 1.154 | 1.206 | 1.2007 | 0.10813 | 1 | [8 empty] | 3370 | 1.219 | 1.198 | 1.211 | 1.2 | 1.207 | 0.0098319 | 1 | [15 empty] | 0
|  | 3380 | 1.301 | 1.157 | 1.193 | 1.235 | 1.2215 | 0.061847 | 1 | [8 empty] | 3380 | 1.202 | 1.183 | 1.265 | 1.255 | 1.2262 | 0.039945 | 1 | [15 empty] | 0
|  | 3390 | 1.272 | 1.018 | 1.131 | 1.211 | 1.158 | 0.10975 | 1 | [8 empty] | 3390 | 1.063 | 1.098 | 1.064 | 1.25 | 1.1187 | 0.089 | 1 | [15 empty] | 0
|  | 3400 | 1.293 | 1.048 | 1.048 | 1.11 | 1.1248 | 0.11591 | 1 | [8 empty] | 3400 | 1.049 | 1.009 | 1.085 | 1.174 | 1.0793 | 0.070382 | 1 | [15 empty] | 0
|  | 3410 | 1.203 | 0.894 | 1.012 | 1.234 | 1.0857 | 0.16118 | 1 | [8 empty] | 3410 | 1.008 | 0.978 | 1.137 | 1.352 | 1.1188 | 0.17011 | 1 | [15 empty] | 0
|  | 3420 | 1.139 | 1 | 1.069 | 1.121 | 1.0823 | 0.06235 | 1 | [8 empty] | 3420 | 1.137 | 1.066 | 1.08 | 1.254 | 1.1343 | 0.085535 | 1 | [15 empty] | 0
|  | 3430 | 1.324 | 1.117 | 1.19 | 1.267 | 1.2245 | 0.090283 | 1 | [8 empty] | 3430 | 1.107 | 1.132 | 1.123 | 1.193 | 1.1387 | 0.037615 | 1 | [15 empty] | 0
|  | 3440 | 1.255 | 1.067 | 1.056 | 1.184 | 1.1405 | 0.095821 | 1 | [8 empty] | 3440 | 1.127 | 1.044 | 1.122 | 1.216 | 1.1273 | 0.07032 | 1 | [15 empty] | 0
|  | 3450 | 1.183 | 1.078 | 1.078 | 1.178 | 1.1293 | 0.059214 | 1 | [8 empty] | 3450 | 1.187 | 1.038 | 1.112 | 1.208 | 1.1362 | 0.077384 | 1 | [15 empty] | 0
|  | 3460 | 1.205 | 1.084 | 1.101 | 1.187 | 1.1442 | 0.060605 | 1 | [8 empty] | 3460 | 1.148 | 1.079 | 1.181 | 1.217 | 1.1562 | 0.058705 | 1 | [15 empty] | 0
|  | 3470 | 1.242 | 1.042 | 1.079 | 1.196 | 1.1397 | 0.09463 | 1 | [8 empty] | 3470 | 1.161 | 1.014 | 1.093 | 1.19 | 1.1145 | 0.078369 | 1 | [15 empty] | 0
|  | 3480 | 1.333 | 1.175 | 1.238 | 1.286 | 1.258 | 0.067572 | 1 | [8 empty] | 3480 | 1.287 | 1.176 | 1.205 | 1.229 | 1.2243 | 0.047112 | 1 | [15 empty] | 0
|  | 3490 | 1.331 | 1.087 | 1.156 | 1.182 | 1.189 | 0.1028 | 1 | [8 empty] | 3490 | 1.277 | 1.107 | 1.103 | 1.196 | 1.1707 | 0.082827 | 1 | [15 empty] | 0
|  | 3500 | 1.214 | 1.08 | 1.077 | 1.146 | 1.1292 | 0.064856 | 1 | [8 empty] | 3500 | 1.206 | 1.012 | 1.12 | 1.177 | 1.1288 | 0.08564 | 1 | [15 empty] | 0
|  | 3510 | 1.177 | 1.031 | 1.112 | 1.207 | 1.1318 | 0.077997 | 1 | [8 empty] | 3510 | 1.117 | 0.978 | 1.08 | 1.215 | 1.0975 | 0.097934 | 1 | [15 empty] | 0
|  | 3520 | 1.207 | 0.975 | 1.046 | 1.215 | 1.1107 | 0.11938 | 1 | [8 empty] | 3520 | 1.135 | 0.996 | 1.078 | 1.262 | 1.1178 | 0.11182 | 1 | [15 empty] | 0
|  | 3530 | 1.18 | 1.083 | 1.1 | 1.211 | 1.1435 | 0.061755 | 1 | [8 empty] | 3530 | 1.263 | 1.07 | 1.121 | 1.208 | 1.1655 | 0.086435 | 1 | [15 empty] | 0
|  | 3540 | 1.156 | 1.083 | 1.147 | 1.245 | 1.1578 | 0.06663 | 1 | [8 empty] | 3540 | 1.244 | 1.072 | 1.202 | 1.222 | 1.185 | 0.077261 | 1 | [15 empty] | 0
|  | 3550 | 1.285 | 1.063 | 1.106 | 1.236 | 1.1725 | 0.10504 | 1 | [8 empty] | 3550 | 1.298 | 1.088 | 1.136 | 1.135 | 1.1643 | 0.091936 | 1 | [15 empty] | 0
|  | 3560 | 1.297 | 1.045 | 1.071 | 1.173 | 1.1465 | 0.11454 | 1 | [8 empty] | 3560 | 1.368 | 1.033 | 1.042 | 1.153 | 1.149 | 0.15587 | 1 | [15 empty] | 0
|  | 3570 | 1.297 | 1.083 | 1.039 | 1.133 | 1.138 | 0.11274 | 1 | [8 empty] | 3570 | 1.282 | 1.059 | 1.053 | 1.174 | 1.142 | 0.10868 | 1 | [15 empty] | 0
|  | 3580 | 1.245 | 1.007 | 1.089 | 1.217 | 1.1395 | 0.11142 | 1 | [8 empty] | 3580 | 1.179 | 1.02 | 1.085 | 1.209 | 1.1233 | 0.086765 | 1 | [15 empty] | 0
|  | 3590 | 1.226 | 1.16 | 1.158 | 1.169 | 1.1783 | 0.032191 | 1 | [8 empty] | 3590 | 1.183 | 1.066 | 1.091 | 1.175 | 1.1287 | 0.059005 | 1 | [15 empty] | 0
|  | 3600 | 1.242 | 1.068 | 1.089 | 1.169 | 1.142 | 0.079612 | 1 | [8 empty] | 3600 | 1.079 | 1.062 | 1.056 | 1.151 | 1.087 | 0.043765 | 1 | [15 empty] | 0
|  | 3610 | 1.118 | 1.004 | 1.101 | 1.12 | 1.0857 | 0.055163 | 1 | [8 empty] | 3610 | 1.068 | 1.073 | 1.099 | 1.154 | 1.0985 | 0.039417 | 1 | [15 empty] | 0
|  | 3620 | 1.178 | 0.986 | 1.04 | 1.111 | 1.0787 | 0.083656 | 1 | [8 empty] | 3620 | 1.035 | 1.052 | 1.07 | 1.127 | 1.071 | 0.039975 | 1 | [15 empty] | 0
|  | 3630 | 1.127 | 0.974 | 1.072 | 1.185 | 1.0895 | 0.089765 | 1 | [8 empty] | 3630 | 1.037 | 1.01 | 1.016 | 1.219 | 1.0705 | 0.099674 | 1 | [15 empty] | 0
|  | 3640 | 1.09 | 0.983 | 1.158 | 1.157 | 1.097 | 0.082393 | 1 | [8 empty] | 3640 | 1.014 | 1.091 | 1.172 | 1.253 | 1.1325 | 0.10303 | 1 | [15 empty] | 0
|  | 3650 | 1.053 | 1.108 | 1.39 | 1.237 | 1.197 | 0.15001 | 1 | [8 empty] | 3650 | 1.045 | 1.251 | 1.365 | 1.332 | 1.2482 | 0.14372 | 1 | [15 empty] | 0
|  | 3660 | 1.043 | 1.132 | 1.33 | 1.273 | 1.1945 | 0.13087 | 1 | [8 empty] | 3660 | 1.01 | 1.255 | 1.355 | 1.416 | 1.259 | 0.17878 | 1 | [15 empty] | 0
|  | 3670 | 1.127 | 1.097 | 1.204 | 1.285 | 1.1783 | 0.084235 | 1 | [8 empty] | 3670 | 1.033 | 1.209 | 1.181 | 1.463 | 1.2215 | 0.17856 | 1 | [15 empty] | 0
|  | 3680 | 1.133 | 1.017 | 1.189 | 1.28 | 1.1547 | 0.11001 | 1 | [8 empty] | 3680 | 1.04 | 1.118 | 1.148 | 1.52 | - | 0.2139 | 0 | [15 empty] | 0
|  | 3690 | 1.124 | 1.067 | 1.138 | 1.282 | 1.1527 | 0.091474 | 1 | [8 empty] | 3690 | 0.984 | 1.142 | 1.096 | 1.434 | 1.164 | 0.19184 | 1 | [15 empty] | 0
|  | 3700 | 1.131 | 1.105 | 1.154 | 1.173 | 1.1407 | 0.029375 | 1 | [8 empty] | 3700 | 1.094 | 1.16 | 1.089 | 1.432 | 1.1938 | 0.1621 | 1 | [15 empty] | 0
|  | 3710 | 1.075 | 1.086 | 1.237 | 1.231 | 1.1573 | 0.088771 | 1 | [8 empty] | 3710 | 1.015 | 1.256 | 1.159 | 1.423 | 1.2132 | 0.17134 | 1 | [15 empty] | 0
|  | 3720 | 1.037 | 1.092 | 1.207 | 1.129 | 1.1162 | 0.071337 | 1 | [8 empty] | 3720 | 1.04 | 1.087 | 1.125 | 1.342 | 1.1485 | 0.1336 | 1 | [15 empty] | 0
|  | 3730 | 1.118 | 1.053 | 1.1 | 1.139 | 1.1025 | 0.036647 | 1 | [8 empty] | 3730 | 1.032 | 1.085 | 1.094 | 1.294 | 1.1263 | 0.11513 | 1 | [15 empty] | 0
|  | 3740 | 1.081 | 1.022 | 1.119 | 1.2 | 1.1055 | 0.074577 | 1 | [8 empty] | 3740 | 1.007 | 1.12 | 1.099 | 1.311 | 1.1342 | 0.12764 | 1 | [15 empty] | 0
|  | 3750 | 1.073 | 1.081 | 1.131 | 1.16 | 1.1113 | 0.041412 | 1 | [8 empty] | 3750 | 1.048 | 1.124 | 1.143 | 1.425 | 1.185 | 0.16518 | 1 | [15 empty] | 0
|  | 3760 | 1.142 | 1.116 | 1.204 | 1.223 | 1.1712 | 0.050526 | 1 | [8 empty] | 3760 | 1.107 | 1.257 | 1.229 | 1.463 | 1.264 | 0.14779 | 1 | [15 empty] | 0
|  | 3770 | 1.106 | 1.08 | 1.159 | 1.13 | 1.1187 | 0.033718 | 1 | [8 empty] | 3770 | 1.095 | 1.174 | 1.11 | 1.409 | 1.197 | 0.14543 | 1 | [15 empty] | 0
|  | 3780 | 1.061 | 1.06 | 1.023 | 1.107 | 1.0628 | 0.034394 | 1 | [8 empty] | 3780 | 1.048 | 1.101 | 1.024 | 1.445 | 1.1545 | 0.19632 | 1 | [15 empty] | 0
|  | 3790 | 0.943 | 1.105 | 1.115 | 1.169 | 1.083 | 0.097475 | 1 | [8 empty] | 3790 | 1.038 | 1.12 | 1.088 | 1.409 | 1.1638 | 0.16695 | 1 | [15 empty] | 0
|  | 3800 | 0.87 | 1.067 | 1.107 | 1.31 | 1.0885 | 0.18038 | 1 | [8 empty] | 3800 | 0.968 | 1.081 | 1.033 | 1.406 | 1.122 | 0.19491 | 1 | [15 empty] | 0
|  | 3810 | 1.053 | 1.033 | 1.059 | 1.325 | 1.1175 | 0.13878 | 1 | [8 empty] | 3810 | 1.076 | 1.051 | 1.002 | 1.392 | 1.1302 | 0.17719 | 1 | [15 empty] | 0
|  | 3820 | 1.146 | 1.129 | 1.105 | 1.351 | 1.1827 | 0.11342 | 1 | [8 empty] | 3820 | 1.083 | 1.167 | 1.095 | 1.411 | 1.189 | 0.15258 | 1 | [15 empty] | 0
|  | 3830 | 1.034 | 1 | 0.978 | 1.145 | 1.0393 | 0.074168 | 1 | [8 empty] | 3830 | 1.034 | 1.029 | 0.965 | 1.24 | 1.067 | 0.11954 | 1 | [15 empty] | 0
|  | 3840 | 1.114 | 1.043 | 1.083 | 1.131 | 1.0928 | 0.038664 | 1 | [8 empty] | 3840 | 1.094 | 1.062 | 1.068 | 1.219 | 1.1108 | 0.073491 | 1 | [15 empty] | 0
|  | 3850 | 1.092 | 1.025 | 1.146 | 1.128 | 1.0978 | 0.053444 | 1 | [8 empty] | 3850 | 1.142 | 1.094 | 1.065 | 1.206 | 1.1267 | 0.061641 | 1 | [15 empty] | 0
|  | 3860 | 1.223 | 1.068 | 1.201 | 1.098 | 1.1475 | 0.076011 | 1 | [8 empty] | 3860 | 1.274 | 1.13 | 1.068 | 1.122 | 1.1485 | 0.088081 | 1 | [15 empty] | 0
|  | 3870 | 1.284 | 1.205 | 1.229 | 1.213 | 1.2328 | 0.035594 | 1 | [8 empty] | 3870 | 1.236 | 1.26 | 1.209 | 1.25 | 1.2388 | 0.022142 | 1 | [15 empty] | 0
|  | 3880 | 1.27 | 1.181 | 1.32 | 1.311 | 1.2705 | 0.063511 | 1 | [8 empty] | 3880 | 1.225 | 1.214 | 1.252 | 1.267 | 1.2395 | 0.02431 | 1 | [15 empty] | 0
|  | 3890 | 1.255 | 1.11 | 1.241 | 1.209 | 1.2038 | 0.065398 | 1 | [8 empty] | 3890 | 1.26 | 1.168 | 1.231 | 1.197 | 1.214 | 0.040042 | 1 | [15 empty] | 0
|  | 3900 | 1.193 | 1.123 | 1.208 | 1.195 | 1.1798 | 0.038413 | 1 | [8 empty] | 3900 | 1.145 | 1.129 | 1.205 | 1.269 | 1.187 | 0.063708 | 1 | [15 empty] | 0
|  | 3910 | 1.161 | 1.097 | 1.17 | 1.144 | 1.143 | 0.032506 | 1 | [8 empty] | 3910 | 1.187 | 1.09 | 1.174 | 1.204 | 1.1638 | 0.050678 | 1 | [15 empty] | 0
|  | 3920 | 1.269 | 1.13 | 1.202 | 1.131 | 1.183 | 0.066508 | 1 | [8 empty] | 3920 | 1.172 | 1.141 | 1.175 | 1.176 | 1.166 | 0.016753 | 1 | [15 empty] | 0
|  | 3930 | 1.353 | 1.144 | 1.294 | 1.252 | 1.2608 | 0.088172 | 1 | [8 empty] | 3930 | 1.26 | 1.256 | 1.289 | 1.285 | 1.2725 | 0.016902 | 1 | [15 empty] | 0
|  | 3940 | 1.244 | 1.076 | 1.089 | 1.169 | 1.1445 | 0.078045 | 1 | [8 empty] | 3940 | 1.136 | 1.099 | 1.074 | 1.145 | 1.1135 | 0.03301 | 1 | [15 empty] | 0
|  | 3950 | 1.153 | 1.07 | 1.157 | 1.163 | 1.1358 | 0.044026 | 1 | [8 empty] | 3950 | 1.074 | 1.112 | 1.127 | 1.098 | 1.1027 | 0.02253 | 1 | [15 empty] | 0
|  | 3960 | 1.253 | 0.996 | 1.119 | 1.189 | 1.1392 | 0.11007 | 1 | [8 empty] | 3960 | 1.077 | 1.06 | 1.145 | 1.148 | 1.1075 | 0.045581 | 1 | [15 empty] | 0
|  | 3970 | 1.211 | 0.977 | 1.081 | 1.161 | 1.1075 | 0.10216 | 1 | [8 empty] | 3970 | 1.066 | 1.045 | 1.116 | 1.11 | 1.0842 | 0.034374 | 1 | [15 empty] | 0
|  | 3980 | 1.224 | 1.014 | 1.156 | 1.247 | 1.1603 | 0.10488 | 1 | [8 empty] | 3980 | 1.21 | 1.096 | 1.291 | 1.225 | 1.2055 | 0.081037 | 1 | [15 empty] | 0
|  | 3990 | 1.154 | 1.061 | 1.178 | 1.278 | 1.1677 | 0.089153 | 1 | [8 empty] | 3990 | 1.094 | 1.107 | 1.231 | 1.165 | 1.1493 | 0.062633 | 1 | [15 empty] | 0
|  | 4000 | 1.134 | 0.999 | 1.073 | 1.15 | 1.089 | 0.068561 | 1 | [8 empty] | 4000 | 1.112 | 0.956 | 1.095 | 1.11 | 1.0683 | 0.075217 | 1 | [15 empty] | 0
|  | 4010 | 1.128 | 0.941 | 1.058 | 1.123 | 1.0625 | 0.08705 | 1 | [8 empty] | 4010 | 1.095 | 0.963 | 1.092 | 1.102 | 1.063 | 0.066798 | 1 | [15 empty] | 0
|  | 4020 | 1.137 | 0.921 | 1.081 | 1.067 | 1.0515 | 0.092107 | 1 | [8 empty] | 4020 | 1.085 | 0.932 | 1.045 | 1.12 | 1.0455 | 0.081635 | 1 | [15 empty] | 0
|  | 4030 | 1.103 | 0.979 | 1.049 | 1.139 | 1.0675 | 0.069635 | 1 | [8 empty] | 4030 | 1.145 | 0.971 | 1.057 | 1.191 | 1.091 | 0.09742 | 1 | [15 empty] | 0
|  | 4040 | 1.125 | 1.025 | 1.068 | 1.152 | 1.0925 | 0.057018 | 1 | [8 empty] | 4040 | 1.186 | 1.03 | 1.051 | 1.189 | 1.114 | 0.085311 | 1 | [15 empty] | 0
|  | 4050 | 1.238 | 1.042 | 1.182 | 1.216 | 1.1695 | 0.088066 | 1 | [8 empty] | 4050 | 1.181 | 1.054 | 1.131 | 1.269 | 1.1588 | 0.090172 | 1 | [15 empty] | 0
|  | 4060 | 1.174 | 1.046 | 1.149 | 1.229 | 1.1495 | 0.076666 | 1 | [8 empty] | 4060 | 1.1 | 1.092 | 1.069 | 1.15 | 1.1027 | 0.034131 | 1 | [15 empty] | 0
|  | 4070 | 1.13 | 1.058 | 0.993 | 1.126 | 1.0767 | 0.064876 | 1 | [8 empty] | 4070 | 1.038 | 1.04 | 1.034 | 1.203 | 1.0788 | 0.082871 | 1 | [15 empty] | 0
|  | 4080 | 1.134 | 0.962 | 1.084 | 1.108 | 1.072 | 0.076123 | 1 | [8 empty] | 4080 | 1.05 | 1.099 | 1.084 | 1.214 | 1.1118 | 0.071182 | 1 | [15 empty] | 0
|  | 4090 | 1.147 | 1.052 | 1.119 | 1.157 | 1.1187 | 0.047317 | 1 | [8 empty] | 4090 | 1.032 | 1.108 | 1.081 | 1.301 | 1.1305 | 0.11794 | 1 | [15 empty] | 0
|  | 4100 | 1.054 | 1.027 | 1.003 | 1.071 | 1.0387 | 0.029937 | 1 | [8 empty] | 4100 | 1.061 | 1.051 | 0.984 | 1.224 | 1.08 | 0.10191 | 1 | [15 empty] | 0
|  | 4110 | 1.093 | 0.896 | 0.96 | 1.065 | 1.0035 | 0.091726 | 1 | [8 empty] | 4110 | 0.961 | 0.92 | 0.937 | 1.064 | 0.9705 | 0.064563 | 1 | [15 empty] | 0
|  | 4120 | 0.972 | 0.793 | 0.91 | 1.012 | 0.92175 | 0.095542 | 1 | [8 empty] | 4120 | 0.947 | 0.879 | 0.855 | 1.022 | 0.92575 | 0.075071 | 1 | [15 empty] | 0
|  | 4130 | 1.183 | 1.193 | 1.245 | 1.271 | 1.223 | 0.041984 | 1 | [8 empty] | 4130 | 1.189 | 1.315 | 1.26 | 1.352 | 1.279 | 0.070913 | 1 | [15 empty] | 0
|  | 4140 | 1.197 | 1.206 | 1.306 | 1.354 | 1.2658 | 0.076822 | 1 | [8 empty] | 4140 | 1.182 | 1.194 | 1.249 | 1.324 | 1.2372 | 0.064773 | 1 | [15 empty] | 0
|  | 4150 | 1.194 | 1.231 | 1.252 | 1.397 | 1.2685 | 0.088959 | 1 | [8 empty] | 4150 | 1.157 | 1.221 | 1.272 | 1.418 | 1.267 | 0.11112 | 1 | [15 empty] | 0
|  | 4160 | 1.207 | 1.253 | 1.301 | 1.394 | 1.2888 | 0.079977 | 1 | [8 empty] | 4160 | 1.225 | 1.251 | 1.247 | 1.29 | 1.2532 | 0.027035 | 1 | [15 empty] | 0
|  | 4170 | 1.331 | 1.25 | 1.283 | 1.233 | 1.2742 | 0.043154 | 1 | [8 empty] | 4170 | 1.397 | 1.156 | 1.26 | 1.28 | 1.2732 | 0.098797 | 1 | [15 empty] | 0
|  | 4180 | 1.321 | 1.195 | 1.224 | 1.292 | 1.258 | 0.058452 | 1 | [8 empty] | 4180 | 1.458 | 1.138 | 1.203 | 1.305 | 1.276 | 0.13945 | 1 | [15 empty] | 0
|  | 4190 | 1.341 | 1.202 | 1.164 | 1.257 | 1.241 | 0.076824 | 1 | [8 empty] | 4190 | 1.433 | 1.183 | 1.173 | 1.159 | 1.237 | 0.13104 | 1 | [15 empty] | 0
|  | 4200 | 1.299 | 1.186 | 1.204 | 1.321 | 1.2525 | 0.067402 | 1 | [8 empty] | 4200 | 1.381 | 1.123 | 1.271 | 1.26 | 1.2588 | 0.10571 | 1 | [15 empty] | 0
|  | 4210 | 1.432 | 1.326 | 1.329 | 1.403 | 1.3725 | 0.053307 | 1 | [8 empty] | 4210 | 1.402 | 1.272 | 1.334 | 1.417 | 1.3562 | 0.066775 | 1 | [15 empty] | 0
|  | 4220 | 1.333 | 1.175 | 1.303 | 1.342 | 1.2883 | 0.077319 | 1 | [8 empty] | 4220 | 1.38 | 1.171 | 1.298 | 1.301 | 1.2875 | 0.08645 | 1 | [15 empty] | 0
|  | 4230 | 1.282 | 1.105 | 1.217 | 1.225 | 1.2073 | 0.074056 | 1 | [8 empty] | 4230 | 1.414 | 1.117 | 1.216 | 1.115 | 1.2155 | 0.14048 | 1 | [15 empty] | 0
|  | 4240 | 1.389 | 1.132 | 1.281 | 1.143 | 1.2362 | 0.12234 | 1 | [8 empty] | 4240 | 1.528 | 1.312 | 1.237 | 1.139 | 1.304 | 0.16528 | 1 | [15 empty] | 0
|  | 4250 | 1.425 | 1.147 | 1.169 | 1.245 | 1.2465 | 0.12619 | 1 | [8 empty] | 4250 | 1.511 | 1.344 | 1.258 | 1.289 | 1.3505 | 0.11275 | 1 | [15 empty] | 0
|  | 4260 | 1.51 | 1.28 | 1.277 | 1.297 | 1.341 | 0.11301 | 1 | [8 empty] | 4260 | 1.474 | 1.397 | 1.239 | 1.255 | 1.3413 | 0.11347 | 1 | [15 empty] | 0
|  | 4270 | 1.354 | 1.255 | 1.114 | 1.189 | 1.228 | 0.10185 | 1 | [8 empty] | 4270 | 1.374 | 1.276 | 1.151 | 1.172 | 1.2432 | 0.10288 | 1 | [15 empty] | 0
|  | 4280 | 1.306 | 1.105 | 1.11 | 1.205 | 1.1815 | 0.094898 | 1 | [8 empty] | 4280 | 1.327 | 0.983 | 1.092 | 1.175 | 1.1442 | 0.145 | 1 | [15 empty] | 0
|  | 4290 | 1.349 | 0.996 | 1.102 | 1.242 | 1.1723 | 0.15503 | 1 | [8 empty] | 4290 | 1.395 | 1.181 | 1.119 | 1.153 | 1.212 | 0.12461 | 1 | [15 empty] | 0
|  | 4300 | 1.3 | 1.13 | 1.12 | 1.31 | 1.215 | 0.10408 | 1 | [8 empty] | 4300 | 1.469 | 1.267 | 1.162 | 1.207 | 1.2762 | 0.13551 | 1 | [15 empty] | 0
|  | 4310 | 1.25 | 1.187 | 1.235 | 1.223 | 1.2238 | 0.026875 | 1 | [8 empty] | 4310 | 1.418 | 1.319 | 1.221 | 1.284 | 1.3105 | 0.082343 | 1 | [15 empty] | 0
|  | 4320 | 1.179 | 1.069 | 1.208 | 1.187 | 1.1608 | 0.062377 | 1 | [8 empty] | 4320 | 1.342 | 1.166 | 1.104 | 1.232 | 1.211 | 0.10178 | 1 | [15 empty] | 0
|  | 4330 | 1.171 | 1.102 | 1.15 | 1.203 | 1.1565 | 0.042367 | 1 | [8 empty] | 4330 | 1.35 | 1.145 | 1.176 | 1.197 | 1.217 | 0.091203 | 1 | [15 empty] | 0
|  | 4340 | 1.216 | 1.11 | 1.159 | 1.18 | 1.1663 | 0.044275 | 1 | [8 empty] | 4340 | 1.225 | 1.189 | 1.196 | 1.24 | 1.2125 | 0.024062 | 1 | [15 empty] | 0
|  | 4350 | 1.279 | 1.121 | 1.189 | 1.234 | 1.2058 | 0.067396 | 1 | [8 empty] | 4350 | 1.217 | 1.191 | 1.176 | 1.245 | 1.2073 | 0.030336 | 1 | [15 empty] | 0
|  | 4360 | 1.365 | 1.336 | 1.233 | 1.255 | 1.2973 | 0.063258 | 1 | [8 empty] | 4360 | 1.349 | 1.331 | 1.236 | 1.204 | 1.28 | 0.070885 | 1 | [15 empty] | 0
|  | 4370 | 1.424 | 1.296 | 1.175 | 1.267 | 1.2905 | 0.10287 | 1 | [8 empty] | 4370 | 1.453 | 1.273 | 1.164 | 1.198 | 1.272 | 0.12897 | 1 | [15 empty] | 0
|  | 4380 | 1.392 | 1.285 | 1.106 | 1.199 | 1.2455 | 0.12199 | 1 | [8 empty] | 4380 | 1.447 | 1.272 | 1.128 | 1.214 | 1.2652 | 0.13484 | 1 | [15 empty] | 0
|  | 4390 | 0.932 | 1.344 | 1.099 | 1.174 | 1.1372 | 0.17096 | 1 | [8 empty] | 4390 | 1.313 | 1.219 | 1.156 | 1.227 | 1.2288 | 0.064521 | 1 | [15 empty] | 0
|  | 4400 | 0.865 | 1.301 | 1.164 | 1.203 | 1.1333 | 0.18789 | 1 | [8 empty] | 4400 | 1.315 | 1.175 | 1.088 | 1.232 | 1.2025 | 0.095556 | 1 | [15 empty] | 0
|  | 4410 | 0.883 | 1.212 | 1.054 | 1.17 | 1.0797 | 0.14721 | 1 | [8 empty] | 4410 | 1.224 | 1.19 | 1.027 | 1.195 | 1.159 | 0.089267 | 1 | [15 empty] | 0
|  | 4420 | 0.785 | 1.204 | 1.176 | 1.194 | - | 0.2035 | 0 | [8 empty] | 4420 | 1.251 | 1.277 | 1.17 | 1.204 | 1.2255 | 0.047767 | 1 | [15 empty] | 0
|  | 4430 | 1.408 | 1.245 | 1.166 | 1.333 | 1.288 | 0.10513 | 1 | [8 empty] | 4430 | 1.357 | 1.314 | 1.098 | 1.253 | 1.2555 | 0.11334 | 1 | [15 empty] | 0
|  | 4440 | 1.348 | 1.291 | 1.087 | 1.091 | 1.2043 | 0.13511 | 1 | [8 empty] | 4440 | 1.327 | 1.357 | 1.095 | 1.089 | 1.217 | 0.14488 | 1 | [15 empty] | 0
|  | 4450 | 1.404 | 1.328 | 1.138 | 1.141 | 1.2528 | 0.13441 | 1 | [8 empty] | 4450 | 1.405 | 1.285 | 1.162 | 1.134 | 1.2465 | 0.12437 | 1 | [15 empty] | 0
|  | 4460 | 1.196 | 1.291 | 1.075 | 1.132 | 1.1735 | 0.092623 | 1 | [8 empty] | 4460 | 1.18 | 1.343 | 1.098 | 1.067 | 1.172 | 0.12357 | 1 | [15 empty] | 0
|  | 4470 | 1.31 | 1.171 | 1.068 | 1.158 | 1.1767 | 0.099945 | 1 | [8 empty] | 4470 | 1.316 | 1.348 | 1.129 | 1.094 | 1.2218 | 0.12877 | 1 | [15 empty] | 0
|  | 4480 | 1.458 | 1.298 | 1.203 | 1.191 | 1.2875 | 0.12333 | 1 | [8 empty] | 4480 | 1.322 | 1.38 | 1.271 | 1.181 | 1.2885 | 0.084374 | 1 | [15 empty] | 0
|  | 4490 | 1.368 | 1.239 | 1.088 | 1.111 | 1.2015 | 0.12936 | 1 | [8 empty] | 4490 | 1.425 | 1.271 | 1.271 | 1.014 | 1.2452 | 0.1704 | 1 | [15 empty] | 0
|  | 4500 | 1.237 | 1.071 | 1.051 | 1.081 | 1.11 | 0.08558 | 1 | [8 empty] | 4500 | 1.329 | 1.172 | 1.213 | 1.002 | 1.179 | 0.13544 | 1 | [15 empty] | 0
|  | 4510 | 1.27 | 1.015 | 1.208 | 1.205 | 1.1745 | 0.11047 | 1 | [8 empty] | 4510 | 1.289 | 1.324 | 1.282 | 1.257 | 1.288 | 0.027653 | 1 | [15 empty] | 0
|  | 4520 | 1.299 | 1.061 | 1.186 | 1.234 | 1.195 | 0.10062 | 1 | [8 empty] | 4520 | 1.343 | 1.188 | 1.281 | 1.314 | 1.2815 | 0.067283 | 1 | [15 empty] | 0
|  | 4530 | 1.275 | 1.103 | 1.191 | 1.256 | 1.2063 | 0.077663 | 1 | [8 empty] | 4530 | 1.391 | 1.4 | 1.29 | 1.366 | 1.3617 | 0.049949 | 1 | [15 empty] | 0
[9 empty] | 0 | [15 empty] | 0 | [15 empty] | 0
[9 empty] | 0 | [15 empty] | 0 | [15 empty] | 0
[9 empty] | 0 | [15 empty] | 0 | [15 empty] | 0
[9 empty] | 0 | [15 empty] | 0 | [15 empty] | 0
[9 empty] | 0 | [15 empty] | 0 | [15 empty] | 0
[9 empty] | 0 | [15 empty] | 0 | [15 empty] | 0
[9 empty] | 0 | [15 empty] | 0 | [15 empty] | 0
[9 empty] | 0 | [15 empty] | 0 | [15 empty] | 0
[9 empty] | 0 | [15 empty] | 0 | [15 empty] | 0
[9 empty] | 0 | [15 empty] | 0 | [15 empty] | 0
[9 empty] | 0 | [15 empty] | 0 | [15 empty] | 0
[9 empty] | 0 | [15 empty] | 0 | [15 empty] | 0
[9 empty] | 0 | [15 empty] | 0 | [15 empty] | 0
[9 empty] | 0 | [15 empty] | 0 | [15 empty] | 0
[9 empty] | 0 | [15 empty] | 0 | [15 empty] | 0
[9 empty] | 0 | [15 empty] | 0 | [15 empty] | 0
[9 empty] | 0 | [15 empty] | 0 | [15 empty] | 0
[9 empty] | 0 | [15 empty] | 0 | [15 empty] | 0
[9 empty] | 0 | [15 empty] | 0 | [15 empty] | 0
[9 empty] | 0 | [15 empty] | 0 | [15 empty] | 0
[9 empty] | 0 | [15 empty] | 0 | [15 empty] | 0
[9 empty] | 0 | [15 empty] | 0 | [15 empty] | 0
[9 empty] | 0 | [15 empty] | 0 | [15 empty] | 0
[9 empty] | 0 | [15 empty] | 0 | [15 empty] | 0
[9 empty] | 0 | [15 empty] | 0 | [15 empty] | 0
[9 empty] | 0 | [15 empty] | 0 | [15 empty] | 0
[9 empty] | 0 | [15 empty] | 0 | [15 empty] | 0
[9 empty] | 0 | [15 empty] | 0 | [15 empty] | 0
[9 empty] | 0 | [15 empty] | 0 | [15 empty] | 0
[9 empty] | 0 | [15 empty] | 0 | [15 empty] | 0
[9 empty] | 0 | [15 empty] | 0 | [15 empty] | 0
[9 empty] | 0 | [15 empty] | 0 | [15 empty] | 0
[9 empty] | 0 | [15 empty] | 0 | [15 empty] | 0
[9 empty] | 0 | [15 empty] | 0 | [15 empty] | 0
[9 empty] | 0 | [15 empty] | 0 | [15 empty] | 0
[9 empty] | 0 | [15 empty] | 0 | [15 empty] | 0
[9 empty] | 0 | [15 empty] | 0 | [15 empty] | 0
[9 empty] | 0 | [15 empty] | 0 | [15 empty] | 0
[9 empty] | 0 | [15 empty] | 0 | [15 empty] | 0
[9 empty] | 0 | [15 empty] | 0 | [15 empty] | 0
[9 empty] | 0 | [15 empty] | 0 | [15 empty] | 0
[9 empty] | 0 | [15 empty] | 0 | [15 empty] | 0
[9 empty] | 0 | [15 empty] | 0 | [15 empty] | 0
[9 empty] | 0 | [15 empty] | 0 | [15 empty] | 0
[9 empty] | 0 | [15 empty] | 0 | [15 empty] | 0
[9 empty] | 0 | [15 empty] | 0 | [15 empty] | 0
[9 empty] | 0 | [15 empty] | 0 | [15 empty] | 0
[9 empty] | 0 | [15 empty] | 0 | [15 empty] | 0
[9 empty] | 0 | [15 empty] | 0 | [15 empty] | 0
[9 empty] | 0 | [15 empty] | 0 | [15 empty] | 0
[9 empty] | 0 | [15 empty] | 0 | [15 empty] | 0
[9 empty] | 0 | [15 empty] | 0 | [15 empty] | 0
[9 empty] | 0 | [15 empty] | 0 | [15 empty] | 0
[9 empty] | 0 | [15 empty] | 0 | [15 empty] | 0
[9 empty] | 0 | [15 empty] | 0 | [15 empty] | 0
[9 empty] | 0 | [15 empty] | 0 | [15 empty] | 0
[9 empty] | 0 | [15 empty] | 0 | [15 empty] | 0
[9 empty] | 0 | [15 empty] | 0 | [15 empty] | 0
[9 empty] | 0 | [15 empty] | 0 | [15 empty] | 0
[9 empty] | 0 | [15 empty] | 0 | [15 empty] | 0
[9 empty] | 0 | [15 empty] | 0 | [15 empty] | 0
[9 empty] | 0 | [15 empty] | 0 | [15 empty] | 0
[9 empty] | 0 | [15 empty] | 0 | [15 empty] | 0
[9 empty] | 0 | [15 empty] | 0 | [15 empty] | 0
[9 empty] | 0 | [15 empty] | 0 | [15 empty] | 0
[9 empty] | 0 | [15 empty] | 0 | [15 empty] | 0
[9 empty] | 0 | [15 empty] | 0 | [15 empty] | 0
[9 empty] | 0 | [15 empty] | 0 | [15 empty] | 0
[9 empty] | 0 | [15 empty] | 0 | [15 empty] | 0
[9 empty] | 0 | [15 empty] | 0 | [15 empty] | 0
[9 empty] | 0 | [15 empty] | 0 | [15 empty] | 0
[9 empty] | 0 | [15 empty] | 0 | [15 empty] | 0
[9 empty] | 0 | [15 empty] | 0 | [15 empty] | 0
[9 empty] | 0 | [15 empty] | 0 | [15 empty] | 0
[9 empty] | 0 | [15 empty] | 0 | [15 empty] | 0
[9 empty] | 0 | [15 empty] | 0 | [15 empty] | 0
[9 empty] | 0 | [15 empty] | 0 | [15 empty] | 0
[9 empty] | 0 | [15 empty] | 0 | [15 empty] | 0
[9 empty] | 0 | [15 empty] | 0 | [15 empty] | 0
[9 empty] | 0 | [15 empty] | 0 | [15 empty] | 0
[9 empty] | 0 | [15 empty] | 0 | [15 empty] | 0
[9 empty] | 0 | [15 empty] | 0 | [15 empty] | 0
[9 empty] | 0 | [15 empty] | 0 | [15 empty] | 0
[9 empty] | 0 | [15 empty] | 0 | [15 empty] | 0
[9 empty] | 0 | [15 empty] | 0 | [15 empty] | 0
[9 empty] | 0 | [15 empty] | 0 | [15 empty] | 0
[9 empty] | 0 | [15 empty] | 0 | [15 empty] | 0
[9 empty] | 0 | [15 empty] | 0 | [15 empty] | 0
[9 empty] | 0 | [15 empty] | 0 | [15 empty] | 0
[9 empty] | 0 | [15 empty] | 0 | [15 empty] | 0
[9 empty] | 0 | [15 empty] | 0 | [15 empty] | 0
[9 empty] | 0 | [15 empty] | 0 | [15 empty] | 0
[9 empty] | 0 | [15 empty] | 0 | [15 empty] | 0
[9 empty] | 0 | [15 empty] | 0 | [15 empty] | 0
[9 empty] | 0 | [15 empty] | 0 | [15 empty] | 0
[9 empty] | 0 | [15 empty] | 0 | [15 empty] | 0
[9 empty] | 0 | [15 empty] | 0 | [15 empty] | 0
[9 empty] | 0 | [15 empty] | 0 | [15 empty] | 0
[9 empty] | 0 | [15 empty] | 0 | [15 empty] | 0
[9 empty] | 0 | [15 empty] | 0 | [15 empty] | 0
[9 empty] | 0 | [15 empty] | 0 | [15 empty] | 0
[9 empty] | 0 | [15 empty] | 0 | [15 empty] | 0
[9 empty] | 0 | [15 empty] | 0 | [15 empty] | 0
[9 empty] | 0 | [15 empty] | 0 | [15 empty] | 0
[9 empty] | 0 | [15 empty] | 0 | [15 empty] | 0
[9 empty] | 0 | [15 empty] | 0 | [15 empty] | 0
[9 empty] | 0 | [15 empty] | 0 | [15 empty] | 0
[9 empty] | 0 | [15 empty] | 0 | [15 empty] | 0
[9 empty] | 0 | [15 empty] | 0 | [15 empty] | 0
[9 empty] | 0 | [15 empty] | 0 | [15 empty] | 0
[9 empty] | 0 | [15 empty] | 0 | [15 empty] | 0
[9 empty] | 0 | [15 empty] | 0 | [15 empty] | 0
[9 empty] | 0 | [15 empty] | 0 | [15 empty] | 0
[9 empty] | 0 | [15 empty] | 0 | [15 empty] | 0
[9 empty] | 0 | [15 empty] | 0 | [15 empty] | 0
[9 empty] | 0 | [15 empty] | 0 | [15 empty] | 0
[9 empty] | 0 | [15 empty] | 0 | [15 empty] | 0
[9 empty] | 0 | [15 empty] | 0 | [15 empty] | 0
[9 empty] | 0 | [15 empty] | 0 | [15 empty] | 0
[9 empty] | 0 | [15 empty] | 0 | [15 empty] | 0
[9 empty] | 0 | [15 empty] | 0 | [15 empty] | 0
[9 empty] | 0 | [15 empty] | 0 | [15 empty] | 0
[9 empty] | 0 | [15 empty] | 0 | [15 empty] | 0
[9 empty] | 0 | [15 empty] | 0 | [15 empty] | 0
[9 empty] | 0 | [15 empty] | 0 | [15 empty] | 0
[9 empty] | 0 | [15 empty] | 0 | [15 empty] | 0
[9 empty] | 0 | [15 empty] | 0 | [15 empty] | 0
[9 empty] | 0 | [15 empty] | 0 | [15 empty] | 0
[9 empty] | 0 | [15 empty] | 0 | [15 empty] | 0
[9 empty] | 0 | [15 empty] | 0 | [15 empty] | 0
[9 empty] | 0 | [15 empty] | 0 | [15 empty] | 0
[9 empty] | 0 | [15 empty] | 0 | [15 empty] | 0
[9 empty] | 0 | [15 empty] | 0 | [15 empty] | 0
[9 empty] | 0 | [15 empty] | 0 | [15 empty] | 0
[9 empty] | 0 | [15 empty] | 0 | [15 empty] | 0
[9 empty] | 0 | [15 empty] | 0 | [15 empty] | 0
[9 empty] | 0 | [15 empty] | 0 | [15 empty] | 0
[9 empty] | 0 | [15 empty] | 0 | [15 empty] | 0
[9 empty] | 0 | [15 empty] | 0 | [15 empty] | 0
[9 empty] | 0 | [15 empty] | 0 | [15 empty] | 0
[9 empty] | 0 | [15 empty] | 0 | [15 empty] | 0
[9 empty] | 0 | [15 empty] | 0 | [15 empty] | 0
[9 empty] | 0 | [15 empty] | 0 | [15 empty] | 0
[9 empty] | 0 | [15 empty] | 0 | [15 empty] | 0
[9 empty] | 0 | [15 empty] | 0 | [15 empty] | 0
[9 empty] | 0 | [15 empty] | 0 | [15 empty] | 0
[9 empty] | 0 | [15 empty] | 0 | [15 empty] | 0
[9 empty] | 0 | [15 empty] | 0 | [15 empty] | 0
[9 empty] | 0 | [15 empty] | 0 | [15 empty] | 0
[9 empty] | 0 | [15 empty] | 0 | [15 empty] | 0
[9 empty] | 0 | [15 empty] | 0 | [15 empty] | 0
[9 empty] | 0 | [15 empty] | 0 | [15 empty] | 0
[9 empty] | 0 | [15 empty] | 0 | [15 empty] | 0
[9 empty] | 0 | [15 empty] | 0 | [15 empty] | 0
[9 empty] | 0 | [15 empty] | 0 | [15 empty] | 0
[9 empty] | 0 | [15 empty] | 0 | [15 empty] | 0
[9 empty] | 0 | [15 empty] | 0 | [15 empty] | 0
[9 empty] | 0 | [15 empty] | 0 | [15 empty] | 0
[9 empty] | 0 | [15 empty] | 0 | [15 empty] | 0
[9 empty] | 0 | [15 empty] | 0 | [15 empty] | 0
[9 empty] | 0 | [15 empty] | 0 | [15 empty] | 0
[9 empty] | 0 | [15 empty] | 0 | [15 empty] | 0
[9 empty] | 0 | [15 empty] | 0 | [15 empty] | 0
[9 empty] | 0 | [15 empty] | 0 | [15 empty] | 0
[9 empty] | 0 | [15 empty] | 0 | [15 empty] | 0
[9 empty] | 0 | [15 empty] | 0 | [15 empty] | 0
[9 empty] | 0 | [15 empty] | 0 | [15 empty] | 0
[9 empty] | 0 | [15 empty] | 0 | [15 empty] | 0
[9 empty] | 0 | [15 empty] | 0 | [15 empty] | 0
[9 empty] | 0 | [15 empty] | 0 | [15 empty] | 0
[9 empty] | 0 | [15 empty] | 0 | [15 empty] | 0
[9 empty] | 0 | [15 empty] | 0 | [15 empty] | 0
[9 empty] | 0 | [15 empty] | 0 | [15 empty] | 0
[9 empty] | 0 | [15 empty] | 0 | [15 empty] | 0
[9 empty] | 0 | [15 empty] | 0 | [15 empty] | 0
[9 empty] | 0 | [15 empty] | 0 | [15 empty] | 0
[9 empty] | 0 | [15 empty] | 0 | [15 empty] | 0
[9 empty] | 0 | [15 empty] | 0 | [15 empty] | 0
[9 empty] | 0 | [15 empty] | 0 | [15 empty] | 0
[9 empty] | 0 | [15 empty] | 0 | [15 empty] | 0
[9 empty] | 0 | [15 empty] | 0 | [15 empty] | 0
[9 empty] | 0 | [15 empty] | 0 | [15 empty] | 0
[9 empty] | 0 | [15 empty] | 0 | [15 empty] | 0
[9 empty] | 0 | [15 empty] | 0 | [15 empty] | 0
[9 empty] | 0 | [15 empty] | 0 | [15 empty] | 0
[9 empty] | 0 | [15 empty] | 0 | [15 empty] | 0
[9 empty] | 0 | [15 empty] | 0 | [15 empty] | 0
[9 empty] | 0 | [15 empty] | 0 | [15 empty] | 0
[9 empty] | 0 | [15 empty] | 0 | [15 empty] | 0
[9 empty] | 0 | [15 empty] | 0 | [15 empty] | 0
[9 empty] | 0 | [15 empty] | 0 | [15 empty] | 0
[9 empty] | 0 | [15 empty] | 0 | [15 empty] | 0
[9 empty] | 0 | [15 empty] | 0 | [15 empty] | 0
[9 empty] | 0 | [15 empty] | 0 | [15 empty] | 0
[9 empty] | 0 | [15 empty] | 0 | [15 empty] | 0
[9 empty] | 0 | [15 empty] | 0 | [15 empty] | 0
[9 empty] | 0 | [15 empty] | 0 | [15 empty] | 0
[9 empty] | 0 | [15 empty] | 0 | [15 empty] | 0
[9 empty] | 0 | [15 empty] | 0 | [15 empty] | 0
[9 empty] | 0 | [15 empty] | 0 | [15 empty] | 0
[9 empty] | 0 | [15 empty] | 0 | [15 empty] | 0
[9 empty] | 0 | [15 empty] | 0 | [15 empty] | 0
[9 empty] | 0 | [15 empty] | 0 | [15 empty] | 0
[9 empty] | 0 | [15 empty] | 0 | [15 empty] | 0
[9 empty] | 0 | [15 empty] | 0 | [15 empty] | 0
[9 empty] | 0 | [15 empty] | 0 | [15 empty] | 0
[9 empty] | 0 | [15 empty] | 0 | [15 empty] | 0
[9 empty] | 0 | [15 empty] | 0 | [15 empty] | 0
[9 empty] | 0 | [15 empty] | 0 | [15 empty] | 0
[9 empty] | 0 | [15 empty] | 0 | [15 empty] | 0
[9 empty] | 0 | [15 empty] | 0 | [15 empty] | 0
[9 empty] | 0 | [15 empty] | 0 | [15 empty] | 0
[9 empty] | 0 | [15 empty] | 0 | [15 empty] | 0
[9 empty] | 0 | [15 empty] | 0 | [15 empty] | 0
[9 empty] | 0 | [15 empty] | 0 | [15 empty] | 0
[9 empty] | 0 | [15 empty] | 0 | [15 empty] | 0
[9 empty] | 0 | [15 empty] | 0 | [15 empty] | 0
[9 empty] | 0 | [15 empty] | 0 | [15 empty] | 0
[9 empty] | 0 | [15 empty] | 0 | [15 empty] | 0
[9 empty] | 0 | [15 empty] | 0 | [15 empty] | 0
[9 empty] | 0 | [15 empty] | 0 | [15 empty] | 0
[9 empty] | 0 | [15 empty] | 0 | [15 empty] | 0
[9 empty] | 0 | [15 empty] | 0 | [15 empty] | 0
[9 empty] | 0 | [15 empty] | 0 | [15 empty] | 0
[9 empty] | 0 | [15 empty] | 0 | [15 empty] | 0
[9 empty] | 0 | [15 empty] | 0 | [15 empty] | 0
[9 empty] | 0 | [15 empty] | 0 | [15 empty] | 0
[9 empty] | 0 | [15 empty] | 0 | [15 empty] | 0
[9 empty] | 0 | [15 empty] | 0 | [15 empty] | 0
[9 empty] | 0 | [15 empty] | 0 | [15 empty] | 0
[9 empty] | 0 | [15 empty] | 0 | [15 empty] | 0
[9 empty] | 0 | [15 empty] | 0 | [15 empty] | 0
[9 empty] | 0 | [15 empty] | 0 | [15 empty] | 0
[9 empty] | 0 | [15 empty] | 0 | [15 empty] | 0
[9 empty] | 0 | [15 empty] | 0 | [15 empty] | 0
[9 empty] | 0 | [15 empty] | 0 | [15 empty] | 0
[9 empty] | 0 | [15 empty] | 0 | [15 empty] | 0
[9 empty] | 0 | [15 empty] | 0 | [15 empty] | 0
[9 empty] | 0 | [15 empty] | 0 | [15 empty] | 0
[9 empty] | 0 | [15 empty] | 0 | [15 empty] | 0
[9 empty] | 0 | [15 empty] | 0 | [15 empty] | 0
[9 empty] | 0 | [15 empty] | 0 | [15 empty] | 0
[9 empty] | 0 | [15 empty] | 0 | [15 empty] | 0
[9 empty] | 0 | [15 empty] | 0 | [15 empty] | 0
[9 empty] | 0 | [15 empty] | 0 | [15 empty] | 0
[9 empty] | 0 | [15 empty] | 0 | [15 empty] | 0
[9 empty] | 0 | [15 empty] | 0 | [15 empty] | 0
[9 empty] | 0 | [15 empty] | 0 | [15 empty] | 0
[9 empty] | 0 | [15 empty] | 0 | [15 empty] | 0
[9 empty] | 0 | [15 empty] | 0 | [15 empty] | 0
[9 empty] | 0 | [15 empty] | 0 | [15 empty] | 0
[9 empty] | 0 | [15 empty] | 0 | [15 empty] | 0
[9 empty] | 0 | [15 empty] | 0 | [15 empty] | 0
[9 empty] | 0 | [15 empty] | 0 | [15 empty] | 0
[9 empty] | 0 | [15 empty] | 0 | [15 empty] | 0
[9 empty] | 0 | [15 empty] | 0 | [15 empty] | 0
[9 empty] | 0 | [15 empty] | 0 | [15 empty] | 0
[9 empty] | 0 | [15 empty] | 0 | [15 empty] | 0
[9 empty] | 0 | [15 empty] | 0 | [15 empty] | 0
[9 empty] | 0 | [15 empty] | 0 | [15 empty] | 0
[9 empty] | 0 | [15 empty] | 0 | [15 empty] | 0
[9 empty] | 0 | [15 empty] | 0 | [15 empty] | 0
[9 empty] | 0 | [15 empty] | 0 | [15 empty] | 0
[9 empty] | 0 | [15 empty] | 0 | [15 empty] | 0
[9 empty] | 0 | [15 empty] | 0 | [15 empty] | 0
[9 empty] | 0 | [15 empty] | 0 | [15 empty] | 0
[9 empty] | 0 | [15 empty] | 0 | [15 empty] | 0
[9 empty] | 0 | [15 empty] | 0 | [15 empty] | 0
[9 empty] | 0 | [15 empty] | 0 | [15 empty] | 0
[9 empty] | 0 | [15 empty] | 0 | [15 empty] | 0
[9 empty] | 0 | [15 empty] | 0 | [15 empty] | 0
[9 empty] | 0 | [15 empty] | 0 | [15 empty] | 0
[9 empty] | 0 | [15 empty] | 0 | [15 empty] | 0
[9 empty] | 0 | [15 empty] | 0 | [15 empty] | 0
[9 empty] | 0 | [15 empty] | 0 | [15 empty] | 0
[9 empty] | 0 | [15 empty] | 0 | [15 empty] | 0
[9 empty] | 0 | [15 empty] | 0 | [15 empty] | 0
[9 empty] | 0 | [15 empty] | 0 | [15 empty] | 0
[9 empty] | 0 | [15 empty] | 0 | [15 empty] | 0
[9 empty] | 0 | [15 empty] | 0 | [15 empty] | 0
[9 empty] | 0 | [15 empty] | 0 | [15 empty] | 0
[9 empty] | 0 | [15 empty] | 0 | [15 empty] | 0
[9 empty] | 0 | [15 empty] | 0 | [15 empty] | 0
[9 empty] | 0 | [15 empty] | 0 | [15 empty] | 0
[9 empty] | 0 | [15 empty] | 0 | [15 empty] | 0
[9 empty] | 0 | [15 empty] | 0 | [15 empty] | 0
[9 empty] | 0 | [15 empty] | 0 | [15 empty] | 0
[9 empty] | 0 | [15 empty] | 0 | [15 empty] | 0
[9 empty] | 0 | [15 empty] | 0 | [15 empty] | 0
[9 empty] | 0 | [15 empty] | 0 | [15 empty] | 0
[9 empty] | 0 | [15 empty] | 0 | [15 empty] | 0
[9 empty] | 0 | [15 empty] | 0 | [15 empty] | 0
[9 empty] | 0 | [15 empty] | 0 | [15 empty] | 0
[9 empty] | 0 | [15 empty] | 0 | [15 empty] | 0
[9 empty] | 0 | [15 empty] | 0 | [15 empty] | 0
[9 empty] | 0 | [15 empty] | 0 | [15 empty] | 0
[9 empty] | 0 | [15 empty] | 0 | [15 empty] | 0
[9 empty] | 0 | [15 empty] | 0 | [15 empty] | 0
[9 empty] | 0 | [15 empty] | 0 | [15 empty] | 0
[9 empty] | 0 | [15 empty] | 0 | [15 empty] | 0
[9 empty] | 0 | [15 empty] | 0 | [15 empty] | 0
[9 empty] | 0 | [15 empty] | 0 | [15 empty] | 0
[9 empty] | 0 | [15 empty] | 0 | [15 empty] | 0
[9 empty] | 0 | [15 empty] | 0 | [15 empty] | 0
[9 empty] | 0 | [15 empty] | 0 | [15 empty] | 0
[9 empty] | 0 | [15 empty] | 0 | [15 empty] | 0
[9 empty] | 0 | [15 empty] | 0 | [15 empty] | 0
[9 empty] | 0 | [15 empty] | 0 | [15 empty] | 0
[9 empty] | 0 | [15 empty] | 0 | [15 empty] | 0
[9 empty] | 0 | [15 empty] | 0 | [15 empty] | 0
[9 empty] | 0 | [15 empty] | 0 | [15 empty] | 0
[9 empty] | 0 | [15 empty] | 0 | [15 empty] | 0
[9 empty] | 0 | [15 empty] | 0 | [15 empty] | 0
[9 empty] | 0 | [15 empty] | 0 | [15 empty] | 0
[9 empty] | 0 | [15 empty] | 0 | [15 empty] | 0
[9 empty] | 0 | [15 empty] | 0 | [15 empty] | 0
[9 empty] | 0 | [15 empty] | 0 | [15 empty] | 0
[9 empty] | 0 | [15 empty] | 0 | [15 empty] | 0
[9 empty] | 0 | [15 empty] | 0 | [15 empty] | 0
[9 empty] | 0 | [15 empty] | 0 | [15 empty] | 0
[9 empty] | 0 | [15 empty] | 0 | [15 empty] | 0
[9 empty] | 0 | [15 empty] | 0 | [15 empty] | 0
[9 empty] | 0 | [15 empty] | 0 | [15 empty] | 0
[9 empty] | 0 | [15 empty] | 0 | [15 empty] | 0
[9 empty] | 0 | [15 empty] | 0 | [15 empty] | 0
[9 empty] | 0 | [15 empty] | 0 | [15 empty] | 0
[9 empty] | 0 | [15 empty] | 0 | [15 empty] | 0
[9 empty] | 0 | [15 empty] | 0 | [15 empty] | 0
[9 empty] | 0 | [15 empty] | 0 | [15 empty] | 0
[9 empty] | 0 | [15 empty] | 0 | [15 empty] | 0
[9 empty] | 0 | [15 empty] | 0 | [15 empty] | 0
[9 empty] | 0 | [15 empty] | 0 | [15 empty] | 0
[9 empty] | 0 | [15 empty] | 0 | [15 empty] | 0
[9 empty] | 0 | [15 empty] | 0 | [15 empty] | 0
[9 empty] | 0 | [15 empty] | 0 | [15 empty] | 0
[9 empty] | 0 | [15 empty] | 0 | [15 empty] | 0
[9 empty] | 0 | [15 empty] | 0 | [15 empty] | 0
[9 empty] | 0 | [15 empty] | 0 | [15 empty] | 0
[9 empty] | 0 | [15 empty] | 0 | [15 empty] | 0
[9 empty] | 0 | [15 empty] | 0 | [15 empty] | 0
[9 empty] | 0 | [15 empty] | 0 | [15 empty] | 0
[9 empty] | 0 | [15 empty] | 0 | [15 empty] | 0
[9 empty] | 0 | [15 empty] | 0 | [15 empty] | 0
[9 empty] | 0 | [15 empty] | 0 | [15 empty] | 0
[9 empty] | 0 | [15 empty] | 0 | [15 empty] | 0
[9 empty] | 0 | [15 empty] | 0 | [15 empty] | 0
[9 empty] | 0 | [15 empty] | 0 | [15 empty] | 0
[9 empty] | 0 | [15 empty] | 0 | [15 empty] | 0
[9 empty] | 0 | [15 empty] | 0 | [15 empty] | 0
[9 empty] | 0 | [15 empty] | 0 | [15 empty] | 0
[9 empty] | 0 | [15 empty] | 0 | [15 empty] | 0
[9 empty] | 0 | [15 empty] | 0 | [15 empty] | 0
[9 empty] | 0 | [15 empty] | 0 | [15 empty] | 0
[9 empty] | 0 | [15 empty] | 0 | [15 empty] | 0
[9 empty] | 0 | [15 empty] | 0 | [15 empty] | 0
[9 empty] | 0 | [15 empty] | 0 | [15 empty] | 0
[9 empty] | 0 | [15 empty] | 0 | [15 empty] | 0
[9 empty] | 0 | [15 empty] | 0 | [15 empty] | 0
[9 empty] | 0 | [15 empty] | 0 | [15 empty] | 0
[9 empty] | 0 | [15 empty] | 0 | [15 empty] | 0
[9 empty] | 0 | [15 empty] | 0 | [15 empty] | 0
[9 empty] | 0 | [15 empty] | 0 | [15 empty] | 0
[9 empty] | 0 | [15 empty] | 0 | [15 empty] | 0
[9 empty] | 0 | [15 empty] | 0 | [15 empty] | 0
[9 empty] | 0 | [15 empty] | 0 | [15 empty] | 0
[9 empty] | 0 | [15 empty] | 0 | [15 empty] | 0
[9 empty] | 0 | [15 empty] | 0 | [15 empty] | 0
[9 empty] | 0 | [15 empty] | 0 | [15 empty] | 0
[9 empty] | 0 | [15 empty] | 0 | [15 empty] | 0
[9 empty] | 0 | [15 empty] | 0 | [15 empty] | 0
[9 empty] | 0 | [15 empty] | 0 | [15 empty] | 0
[9 empty] | 0 | [15 empty] | 0 | [15 empty] | 0
[9 empty] | 0 | [15 empty] | 0 | [15 empty] | 0
[9 empty] | 0 | [15 empty] | 0 | [15 empty] | 0
[9 empty] | 0 | [15 empty] | 0 | [15 empty] | 0
[9 empty] | 0 | [15 empty] | 0 | [15 empty] | 0
[9 empty] | 0 | [15 empty] | 0 | [15 empty] | 0
[9 empty] | 0 | [15 empty] | 0 | [15 empty] | 0
[9 empty] | 0 | [15 empty] | 0 | [15 empty] | 0
[9 empty] | 0 | [15 empty] | 0 | [15 empty] | 0
[9 empty] | 0 | [15 empty] | 0 | [15 empty] | 0
[9 empty] | 0 | [15 empty] | 0 | [15 empty] | 0
[9 empty] | 0 | [15 empty] | 0 | [15 empty] | 0
[9 empty] | 0 | [15 empty] | 0 | [15 empty] | 0
[9 empty] | 0 | [15 empty] | 0 | [15 empty] | 0
[9 empty] | 0 | [15 empty] | 0 | [15 empty] | 0
[9 empty] | 0 | [15 empty] | 0 | [15 empty] | 0
[9 empty] | 0 | [15 empty] | 0 | [15 empty] | 0
[9 empty] | 0 | [15 empty] | 0 | [15 empty] | 0
[9 empty] | 0 | [15 empty] | 0 | [15 empty] | 0
[9 empty] | 0 | [15 empty] | 0 | [15 empty] | 0
[9 empty] | 0 | [15 empty] | 0 | [15 empty] | 0
[9 empty] | 0 | [15 empty] | 0 | [15 empty] | 0
[9 empty] | 0 | [15 empty] | 0 | [15 empty] | 0
[9 empty] | 0 | [15 empty] | 0 | [15 empty] | 0
[9 empty] | 0 | [15 empty] | 0 | [15 empty] | 0
[9 empty] | 0 | [15 empty] | 0 | [15 empty] | 0
[9 empty] | 0 | [15 empty] | 0 | [15 empty] | 0
[9 empty] | 0 | [15 empty] | 0 | [15 empty] | 0
[9 empty] | 0 | [15 empty] | 0 | [15 empty] | 0
[9 empty] | 0 | [15 empty] | 0 | [15 empty] | 0
[9 empty] | 0 | [15 empty] | 0 | [15 empty] | 0
[9 empty] | 0 | [15 empty] | 0 | [15 empty] | 0
[9 empty] | 0 | [15 empty] | 0 | [15 empty] | 0
[9 empty] | 0 | [15 empty] | 0 | [15 empty] | 0
[9 empty] | 0 | [15 empty] | 0 | [15 empty] | 0
[9 empty] | 0 | [15 empty] | 0 | [15 empty] | 0
[9 empty] | 0 | [15 empty] | 0 | [15 empty] | 0
[9 empty] | 0 | [15 empty] | 0 | [15 empty] | 0
[9 empty] | 0 | [15 empty] | 0 | [15 empty] | 0
[9 empty] | 0 | [15 empty] | 0 | [15 empty] | 0
[9 empty] | 0 | [15 empty] | 0 | [15 empty] | 0
[9 empty] | 0 | [15 empty] | 0 | [15 empty] | 0
[9 empty] | 0 | [15 empty] | 0 | [15 empty] | 0
[9 empty] | 0 | [15 empty] | 0 | [15 empty] | 0
[9 empty] | 0 | [15 empty] | 0 | [15 empty] | 0
[9 empty] | 0 | [15 empty] | 0 | [15 empty] | 0
[9 empty] | 0 | [15 empty] | 0 | [15 empty] | 0
[9 empty] | 0 | [15 empty] | 0 | [15 empty] | 0
[9 empty] | 0 | [15 empty] | 0 | [15 empty] | 0
[9 empty] | 0 | [15 empty] | 0 | [15 empty] | 0
[9 empty] | 0 | [15 empty] | 0 | [15 empty] | 0
[9 empty] | 0 | [15 empty] | 0 | [15 empty] | 0
[9 empty] | 0 | [15 empty] | 0 | [15 empty] | 0
[9 empty] | 0 | [15 empty] | 0 | [15 empty] | 0
[9 empty] | 0 | [15 empty] | 0 | [15 empty] | 0
[9 empty] | 0 | [15 empty] | 0 | [15 empty] | 0
[9 empty] | 0 | [15 empty] | 0 | [15 empty] | 0
[9 empty] | 0 | [15 empty] | 0 | [15 empty] | 0
[9 empty] | 0 | [15 empty] | 0 | [15 empty] | 0
[9 empty] | 0 | [15 empty] | 0 | [15 empty] | 0
[9 empty] | 0 | [15 empty] | 0 | [15 empty] | 0
[9 empty] | 0 | [15 empty] | 0 | [15 empty] | 0
[9 empty] | 0 | [15 empty] | 0 | [15 empty] | 0
[9 empty] | 0 | [15 empty] | 0 | [15 empty] | 0
[9 empty] | 0 | [15 empty] | 0 | [15 empty] | 0
[9 empty] | 0 | [15 empty] | 0 | [15 empty] | 0
[9 empty] | 0 | [15 empty] | 0 | [15 empty] | 0
[9 empty] | 0 | [15 empty] | 0 | [15 empty] | 0
[9 empty] | 0 | [15 empty] | 0 | [15 empty] | 0
[9 empty] | 0 | [15 empty] | 0 | [15 empty] | 0
[9 empty] | 0 | [15 empty] | 0 | [15 empty] | 0
[9 empty] | 0 | [15 empty] | 0 | [15 empty] | 0
[9 empty] | 0 | [15 empty] | 0 | [15 empty] | 0
[9 empty] | 0 | [15 empty] | 0 | [15 empty] | 0
[9 empty] | 0 | [15 empty] | 0 | [15 empty] | 0
[9 empty] | 0 | [15 empty] | 0 | [15 empty] | 0
[9 empty] | 0 | [15 empty] | 0 | [15 empty] | 0
[9 empty] | 0 | [15 empty] | 0 | [15 empty] | 0
[9 empty] | 0 | [15 empty] | 0 | [15 empty] | 0
[9 empty] | 0 | [15 empty] | 0 | [15 empty] | 0
[9 empty] | 0 | [15 empty] | 0 | [15 empty] | 0
[9 empty] | 0 | [15 empty] | 0 | [15 empty] | 0
[9 empty] | 0 | [15 empty] | 0 | [15 empty] | 0
[9 empty] | 0 | [15 empty] | 0 | [15 empty] | 0
[9 empty] | 0 | [15 empty] | 0 | [15 empty] | 0
[9 empty] | 0 | [15 empty] | 0 | [15 empty] | 0
[9 empty] | 0 | [15 empty] | 0 | [15 empty] | 0
[9 empty] | 0 | [15 empty] | 0 | [15 empty] | 0
[9 empty] | 0 | [15 empty] | 0 | [15 empty] | 0
[9 empty] | 0 | [15 empty] | 0 | [15 empty] | 0
[9 empty] | 0 | [15 empty] | 0 | [15 empty] | 0
[9 empty] | 0 | [15 empty] | 0 | [15 empty] | 0
[9 empty] | 0 | [15 empty] | 0 | [15 empty] | 0
[9 empty] | 0 | [15 empty] | 0 | [15 empty] | 0
[9 empty] | 0 | [15 empty] | 0 | [15 empty] | 0
[9 empty] | 0 | [15 empty] | 0 | [15 empty] | 0
[9 empty] | 0 | [15 empty] | 0 | [15 empty] | 0
[9 empty] | 0 | [15 empty] | 0 | [15 empty] | 0
[9 empty] | 0 | [15 empty] | 0 | [15 empty] | 0
[9 empty] | 0 | [15 empty] | 0 | [15 empty] | 0
[9 empty] | 0 | [15 empty] | 0 | [15 empty] | 0
[9 empty] | 0 | [15 empty] | 0 | [15 empty] | 0
[9 empty] | 0 | [15 empty] | 0 | [15 empty] | 0
[9 empty] | 0 | [15 empty] | 0 | [15 empty] | 0
[9 empty] | 0 | [15 empty] | 0 | [15 empty] | 0
[9 empty] | 0 | [15 empty] | 0 | [15 empty] | 0
[9 empty] | 0 | [15 empty] | 0 | [15 empty] | 0
[9 empty] | 0 | [15 empty] | 0 | [15 empty] | 0
[9 empty] | 0 | [15 empty] | 0 | [15 empty] | 0
[9 empty] | 0 | [15 empty] | 0 | [15 empty] | 0
[9 empty] | 0 | [15 empty] | 0 | [15 empty] | 0
[9 empty] | 0 | [15 empty] | 0 | [15 empty] | 0
[9 empty] | 0 | [15 empty] | 0 | [15 empty] | 0
[9 empty] | 0 | [15 empty] | 0 | [15 empty] | 0
[9 empty] | 0 | [15 empty] | 0 | [15 empty] | 0
[9 empty] | 0 | [15 empty] | 0 | [15 empty] | 0
[9 empty] | 0 | [15 empty] | 0 | [15 empty] | 0
[9 empty] | 0 | [15 empty] | 0 | [15 empty] | 0
[9 empty] | 0 | [15 empty] | 0 | [15 empty] | 0
[9 empty] | 0 | [15 empty] | 0 | [15 empty] | 0
[9 empty] | 0 | [15 empty] | 0 | [15 empty] | 0
[9 empty] | 0 | [15 empty] | 0 | [15 empty] | 0
[9 empty] | 0 | [15 empty] | 0 | [15 empty] | 0
[9 empty] | 0 | [15 empty] | 0 | [15 empty] | 0
[9 empty] | 0 | [15 empty] | 0 | [15 empty] | 0
[9 empty] | 0 | [15 empty] | 0 | [15 empty] | 0
[9 empty] | 0 | [15 empty] | 0 | [15 empty] | 0
[9 empty] | 0 | [15 empty] | 0 | [15 empty] | 0
[9 empty] | 0 | [15 empty] | 0 | [15 empty] | 0
[9 empty] | 0 | [15 empty] | 0 | [15 empty] | 0
[9 empty] | 0 | [15 empty] | 0 | [15 empty] | 0
[9 empty] | 0 | [15 empty] | 0 | [15 empty] | 0
[9 empty] | 0 | [15 empty] | 0 | [15 empty] | 0
[9 empty] | 0 | [15 empty] | 0 | [15 empty] | 0
[9 empty] | 0 | [15 empty] | 0 | [15 empty] | 0
[9 empty] | 0 | [15 empty] | 0 | [15 empty] | 0
[9 empty] | 0 | [15 empty] | 0 | [15 empty] | 0
[9 empty] | 0 | [15 empty] | 0 | [15 empty] | 0
[9 empty] | 0 | [15 empty] | 0 | [15 empty] | 0
[9 empty] | 0 | [15 empty] | 0 | [15 empty] | 0
[9 empty] | 0 | [15 empty] | 0 | [15 empty] | 0
[9 empty] | 0 | [15 empty] | 0 | [15 empty] | 0
[9 empty] | 0 | [15 empty] | 0 | [15 empty] | 0
[9 empty] | 0 | [15 empty] | 0 | [15 empty] | 0
[9 empty] | 0 | [15 empty] | 0 | [15 empty] | 0
[9 empty] | 0 | [15 empty] | 0 | [15 empty] | 0
[9 empty] | 0 | [15 empty] | 0 | [15 empty] | 0
[9 empty] | 0 | [15 empty] | 0 | [15 empty] | 0
[9 empty] | 0 | [15 empty] | 0 | [15 empty] | 0
[9 empty] | 0 | [15 empty] | 0 | [15 empty] | 0
[9 empty] | 0 | [15 empty] | 0 | [15 empty] | 0
[9 empty] | 0 | [15 empty] | 0 | [15 empty] | 0
[9 empty] | 0 | [15 empty] | 0 | [15 empty] | 0
[9 empty] | 0 | [15 empty] | 0 | [15 empty] | 0
[9 empty] | 0 | [15 empty] | 0 | [15 empty] | 0
[9 empty] | 0 | [15 empty] | 0 | [15 empty] | 0
[9 empty] | 0 | [15 empty] | 0 | [15 empty] | 0
[9 empty] | 0 | [15 empty] | 0 | [15 empty] | 0
[9 empty] | 0 | [15 empty] | 0 | [15 empty] | 0
[9 empty] | 0 | [15 empty] | 0 | [15 empty] | 0
[9 empty] | 0 | [15 empty] | 0 | [15 empty] | 0
[9 empty] | 0 | [15 empty] | 0 | [15 empty] | 0
[9 empty] | 0 | [15 empty] | 0 | [15 empty] | 0
[9 empty] | 0 | [15 empty] | 0 | [15 empty] | 0
[9 empty] | 0 | [15 empty] | 0 | [15 empty] | 0
[9 empty] | 0 | [15 empty] | 0 | [15 empty] | 0
[9 empty] | 0 | [15 empty] | 0 | [15 empty] | 0
[9 empty] | 0 | [15 empty] | 0 | [15 empty] | 0
[9 empty] | 0 | [15 empty] | 0 | [15 empty] | 0
[9 empty] | 0 | [15 empty] | 0 | [15 empty] | 0
[9 empty] | 0 | [15 empty] | 0 | [15 empty] | 0
[9 empty] | 0 | [15 empty] | 0 | [15 empty] | 0
[9 empty] | 0 | [15 empty] | 0 | [15 empty] | 0
[9 empty] | 0 | [15 empty] | 0 | [15 empty] | 0
[9 empty] | 0 | [15 empty] | 0 | [15 empty] | 0
[9 empty] | 0 | [15 empty] | 0 | [15 empty] | 0
[9 empty] | 0 | [15 empty] | 0 | [15 empty] | 0
[9 empty] | 0 | [15 empty] | 0 | [15 empty] | 0
[9 empty] | 0 | [15 empty] | 0 | [15 empty] | 0
[9 empty] | 0 | [15 empty] | 0 | [15 empty] | 0
[9 empty] | 0 | [15 empty] | 0 | [15 empty] | 0
[9 empty] | 0 | [15 empty] | 0 | [15 empty] | 0
[9 empty] | 0 | [15 empty] | 0 | [15 empty] | 0
[9 empty] | 0 | [15 empty] | 0 | [15 empty] | 0
[9 empty] | 0 | [15 empty] | 0 | [15 empty] | 0
[9 empty] | 0 | [15 empty] | 0 | [15 empty] | 0
[9 empty] | 0 | [15 empty] | 0 | [15 empty] | 0
[9 empty] | 0 | [15 empty] | 0 | [15 empty] | 0
[9 empty] | 0 | [15 empty] | 0 | [15 empty] | 0
[9 empty] | 0 | [15 empty] | 0 | [15 empty] | 0
[9 empty] | 0 | [15 empty] | 0 | [15 empty] | 0
[9 empty] | 0 | [15 empty] | 0 | [15 empty] | 0
[9 empty] | 0 | [15 empty] | 0 | [15 empty] | 0
[9 empty] | 0 | [15 empty] | 0 | [15 empty] | 0
[9 empty] | 0 | [15 empty] | 0 | [15 empty] | 0
[9 empty] | 0 | [15 empty] | 0 | [15 empty] | 0
[9 empty] | 0 | [15 empty] | 0 | [15 empty] | 0
[9 empty] | 0 | [15 empty] | 0 | [15 empty] | 0
[9 empty] | 0 | [15 empty] | 0 | [15 empty] | 0
[9 empty] | 0 | [15 empty] | 0 | [15 empty] | 0
[9 empty] | 0 | [15 empty] | 0 | [15 empty] | 0
[9 empty] | 0 | [15 empty] | 0 | [15 empty] | 0
[9 empty] | 0 | [15 empty] | 0 | [15 empty] | 0
[9 empty] | 0 | [15 empty] | 0 | [15 empty] | 0
[9 empty] | 0 | [15 empty] | 0 | [15 empty] | 0
[9 empty] | 0 | [15 empty] | 0 | [15 empty] | 0
[9 empty] | 0 | [15 empty] | 0 | [15 empty] | 0
[9 empty] | 0 | [15 empty] | 0 | [15 empty] | 0
[9 empty] | 0 | [15 empty] | 0 | [15 empty] | 0
[9 empty] | 0 | [15 empty] | 0 | [15 empty] | 0
[9 empty] | 0 | [15 empty] | 0 | [15 empty] | 0
[9 empty] | 0 | [15 empty] | 0 | [15 empty] | 0
[9 empty] | 0 | [15 empty] | 0 | [15 empty] | 0
[9 empty] | 0 | [15 empty] | 0 | [15 empty] | 0
[9 empty] | 0 | [15 empty] | 0 | [15 empty] | 0
[9 empty] | 0 | [15 empty] | 0 | [15 empty] | 0
[9 empty] | 0 | [15 empty] | 0 | [15 empty] | 0
[9 empty] | 0 | [15 empty] | 0 | [15 empty] | 0
[9 empty] | 0 | [15 empty] | 0 | [15 empty] | 0
[9 empty] | 0 | [15 empty] | 0 | [15 empty] | 0
[9 empty] | 0 | [15 empty] | 0 | [15 empty] | 0
[9 empty] | 0 | [15 empty] | 0 | [15 empty] | 0
[9 empty] | 0 | [15 empty] | 0 | [15 empty] | 0
[9 empty] | 0 | [15 empty] | 0 | [15 empty] | 0
[9 empty] | 0 | [15 empty] | 0 | [15 empty] | 0
[9 empty] | 0 | [15 empty] | 0 | [15 empty] | 0
[9 empty] | 0 | [15 empty] | 0 | [15 empty] | 0
[9 empty] | 0 | [15 empty] | 0 | [15 empty] | 0
[9 empty] | 0 | [15 empty] | 0 | [15 empty] | 0
[9 empty] | 0 | [15 empty] | 0 | [15 empty] | 0
[9 empty] | 0 | [15 empty] | 0 | [15 empty] | 0
[9 empty] | 0 | [15 empty] | 0 | [15 empty] | 0
[9 empty] | 0 | [15 empty] | 0 | [15 empty] | 0
[9 empty] | 0 | [15 empty] | 0 | [15 empty] | 0
[9 empty] | 0 | [15 empty] | 0 | [15 empty] | 0
[9 empty] | 0 | [15 empty] | 0 | [15 empty] | 0
[9 empty] | 0 | [15 empty] | 0 | [15 empty] | 0
[9 empty] | 0 | [15 empty] | 0 | [15 empty] | 0
[9 empty] | 0 | [15 empty] | 0 | [15 empty] | 0
[9 empty] | 0 | [15 empty] | 0 | [15 empty] | 0
[9 empty] | 0 | [15 empty] | 0 | [15 empty] | 0
[9 empty] | 0 | [15 empty] | 0 | [15 empty] | 0
[9 empty] | 0 | [15 empty] | 0 | [15 empty] | 0
[9 empty] | 0 | [15 empty] | 0 | [15 empty] | 0
[9 empty] | 0 | [15 empty] | 0 | [15 empty] | 0
[9 empty] | 0 | [15 empty] | 0 | [15 empty] | 0
[9 empty] | 0 | [15 empty] | 0 | [15 empty] | 0
[9 empty] | 0 | [15 empty] | 0 | [15 empty] | 0
[9 empty] | 0 | [15 empty] | 0 | [15 empty] | 0
[9 empty] | 0 | [15 empty] | 0 | [15 empty] | 0
[9 empty] | 0 | [15 empty] | 0 | [15 empty] | 0
[9 empty] | 0 | [15 empty] | 0 | [15 empty] | 0
[9 empty] | 0 | [15 empty] | 0 | [15 empty] | 0
[9 empty] | 0 | [15 empty] | 0 | [15 empty] | 0
[9 empty] | 0 | [15 empty] | 0 | [15 empty] | 0
[9 empty] | 0 | [15 empty] | 0 | [15 empty] | 0
[9 empty] | 0 | [15 empty] | 0 | [15 empty] | 0
[9 empty] | 0 | [15 empty] | 0 | [15 empty] | 0
[9 empty] | 0 | [15 empty] | 0 | [15 empty] | 0
[9 empty] | 0 | [15 empty] | 0 | [15 empty] | 0
[9 empty] | 0 | [15 empty] | 0 | [15 empty] | 0
[9 empty] | 0 | [15 empty] | 0 | [15 empty] | 0
[9 empty] | 0 | [15 empty] | 0 | [15 empty] | 0
[9 empty] | 0 | [15 empty] | 0 | [15 empty] | 0
[9 empty] | 0 | [15 empty] | 0 | [15 empty] | 0
[9 empty] | 0 | [15 empty] | 0 | [15 empty] | 0
[9 empty] | 0 | [15 empty] | 0 | [15 empty] | 0
[9 empty] | 0 | [15 empty] | 0 | [15 empty] | 0
[9 empty] | 0 | [15 empty] | 0 | [15 empty] | 0
[9 empty] | 0 | [15 empty] | 0 | [15 empty] | 0
[9 empty] | 0 | [15 empty] | 0 | [15 empty] | 0
[9 empty] | 0 | [15 empty] | 0 | [15 empty] | 0
[9 empty] | 0 | [15 empty] | 0 | [15 empty] | 0
[9 empty] | 0 | [15 empty] | 0 | [15 empty] | 0
[9 empty] | 0 | [15 empty] | 0 | [15 empty] | 0
[9 empty] | 0 | [15 empty] | 0 | [15 empty] | 0
[9 empty] | 0 | [15 empty] | 0 | [15 empty] | 0
[9 empty] | 0 | [15 empty] | 0 | [15 empty] | 0
[9 empty] | 0 | [15 empty] | 0 | [15 empty] | 0
[9 empty] | 0 | [15 empty] | 0 | [15 empty] | 0
[9 empty] | 0 | [15 empty] | 0 | [15 empty] | 0
[9 empty] | 0 | [15 empty] | 0 | [15 empty] | 0
[9 empty] | 0 | [15 empty] | 0 | [15 empty] | 0
[9 empty] | 0 | [15 empty] | 0 | [15 empty] | 0
[9 empty] | 0 | [15 empty] | 0 | [15 empty] | 0
[9 empty] | 0 | [15 empty] | 0 | [15 empty] | 0
[9 empty] | 0 | [15 empty] | 0 | [15 empty] | 0
[9 empty] | 0 | [15 empty] | 0 | [15 empty] | 0
[9 empty] | 0 | [15 empty] | 0 | [15 empty] | 0
[9 empty] | 0 | [15 empty] | 0 | [15 empty] | 0
[9 empty] | 0 | [15 empty] | 0 | [15 empty] | 0
[9 empty] | 0 | [15 empty] | 0 | [15 empty] | 0
[9 empty] | 0 | [15 empty] | 0 | [15 empty] | 0
[9 empty] | 0 | [15 empty] | 0 | [15 empty] | 0
[9 empty] | 0 | [15 empty] | 0 | [15 empty] | 0
[9 empty] | 0 | [15 empty] | 0 | [15 empty] | 0
[9 empty] | 0 | [15 empty] | 0 | [15 empty] | 0
[9 empty] | 0 | [15 empty] | 0 | [15 empty] | 0
[9 empty] | 0 | [15 empty] | 0 | [15 empty] | 0
[9 empty] | 0 | [15 empty] | 0 | [15 empty] | 0
[9 empty] | 0 | [15 empty] | 0 | [15 empty] | 0
[9 empty] | 0 | [15 empty] | 0 | [15 empty] | 0
[9 empty] | 0 | [15 empty] | 0 | [15 empty] | 0
[9 empty] | 0 | [15 empty] | 0 | [15 empty] | 0
[9 empty] | 0 | [15 empty] | 0 | [15 empty] | 0
[9 empty] | 0 | [15 empty] | 0 | [15 empty] | 0
[9 empty] | 0 | [15 empty] | 0 | [15 empty] | 0
[9 empty] | 0 | [15 empty] | 0 | [15 empty] | 0
[9 empty] | 0 | [15 empty] | 0 | [15 empty] | 0
[9 empty] | 0 | [15 empty] | 0 | [15 empty] | 0
[9 empty] | 0 | [15 empty] | 0 | [15 empty] | 0
[9 empty] | 0 | [15 empty] | 0 | [15 empty] | 0
[9 empty] | 0 | [15 empty] | 0 | [15 empty] | 0
[9 empty] | 0 | [15 empty] | 0 | [15 empty] | 0
[9 empty] | 0 | [15 empty] | 0 | [15 empty] | 0
[9 empty] | 0 | [15 empty] | 0 | [15 empty] | 0
[9 empty] | 0 | [15 empty] | 0 | [15 empty] | 0
[9 empty] | 0 | [15 empty] | 0 | [15 empty] | 0
[9 empty] | 0 | [15 empty] | 0 | [15 empty] | 0
[9 empty] | 0 | [15 empty] | 0 | [15 empty] | 0
[9 empty] | 0 | [15 empty] | 0 | [15 empty] | 0
[9 empty] | 0 | [15 empty] | 0 | [15 empty] | 0
[9 empty] | 0 | [15 empty] | 0 | [15 empty] | 0
[9 empty] | 0 | [15 empty] | 0 | [15 empty] | 0
[9 empty] | 0 | [15 empty] | 0 | [15 empty] | 0
[9 empty] | 0 | [15 empty] | 0 | [15 empty] | 0
[9 empty] | 0 | [15 empty] | 0 | [15 empty] | 0
[9 empty] | 0 | [15 empty] | 0 | [15 empty] | 0
[9 empty] | 0 | [15 empty] | 0 | [15 empty] | 0
[9 empty] | 0 | [15 empty] | 0 | [15 empty] | 0
[9 empty] | 0 | [15 empty] | 0 | [15 empty] | 0
[9 empty] | 0 | [15 empty] | 0 | [15 empty] | 0
[9 empty] | 0 | [15 empty] | 0 | [15 empty] | 0
[9 empty] | 0 | [15 empty] | 0 | [15 empty] | 0
[9 empty] | 0 | [15 empty] | 0 | [15 empty] | 0
[9 empty] | 0 | [15 empty] | 0 | [15 empty] | 0
[9 empty] | 0 | [15 empty] | 0 | [15 empty] | 0
[9 empty] | 0 | [15 empty] | 0 | [15 empty] | 0
[9 empty] | 0 | [15 empty] | 0 | [15 empty] | 0
[9 empty] | 0 | [15 empty] | 0 | [15 empty] | 0
[9 empty] | 0 | [15 empty] | 0 | [15 empty] | 0
[9 empty] | 0 | [15 empty] | 0 | [15 empty] | 0
[9 empty] | 0 | [15 empty] | 0 | [15 empty] | 0
[9 empty] | 0 | [15 empty] | 0 | [15 empty] | 0
[9 empty] | 0 | [15 empty] | 0 | [15 empty] | 0
[9 empty] | 0 | [15 empty] | 0 | [15 empty] | 0
[9 empty] | 0 | [15 empty] | 0 | [15 empty] | 0
[9 empty] | 0 | [15 empty] | 0 | [15 empty] | 0
[9 empty] | 0 | [15 empty] | 0 | [15 empty] | 0
[9 empty] | 0 | [15 empty] | 0 | [15 empty] | 0
[9 empty] | 0 | [15 empty] | 0 | [15 empty] | 0
[9 empty] | 0 | [15 empty] | 0 | [15 empty] | 0
[9 empty] | 0 | [15 empty] | 0 | [15 empty] | 0
[9 empty] | 0 | [15 empty] | 0 | [15 empty] | 0
[9 empty] | 0 | [15 empty] | 0 | [15 empty] | 0
[9 empty] | 0 | [15 empty] | 0 | [15 empty] | 0
[9 empty] | 0 | [15 empty] | 0 | [15 empty] | 0
[9 empty] | 0 | [15 empty] | 0 | [15 empty] | 0
[9 empty] | 0 | [15 empty] | 0 | [15 empty] | 0
[9 empty] | 0 | [15 empty] | 0 | [15 empty] | 0
[9 empty] | 0 | [15 empty] | 0 | [15 empty] | 0
[9 empty] | 0 | [15 empty] | 0 | [15 empty] | 0
[9 empty] | 0 | [15 empty] | 0 | [15 empty] | 0
[9 empty] | 0 | [15 empty] | 0 | [15 empty] | 0
[9 empty] | 0 | [15 empty] | 0 | [15 empty] | 0
[9 empty] | 0 | [15 empty] | 0 | [15 empty] | 0
[9 empty] | 0 | [15 empty] | 0 | [15 empty] | 0
[9 empty] | 0 | [15 empty] | 0 | [15 empty] | 0
[9 empty] | 0 | [15 empty] | 0 | [15 empty] | 0
[9 empty] | 0 | [15 empty] | 0 | [15 empty] | 0
[9 empty] | 0 | [15 empty] | 0 | [15 empty] | 0
[9 empty] | 0 | [15 empty] | 0 | [15 empty] | 0
[9 empty] | 0 | [15 empty] | 0 | [15 empty] | 0
[9 empty] | 0 | [15 empty] | 0 | [15 empty] | 0
[9 empty] | 0 | [15 empty] | 0 | [15 empty] | 0
[9 empty] | 0 | [15 empty] | 0 | [15 empty] | 0
[9 empty] | 0 | [15 empty] | 0 | [15 empty] | 0
[9 empty] | 0 | [15 empty] | 0 | [15 empty] | 0
[9 empty] | 0 | [15 empty] | 0 | [15 empty] | 0
[9 empty] | 0 | [15 empty] | 0 | [15 empty] | 0
[9 empty] | 0 | [15 empty] | 0 | [15 empty] | 0
[9 empty] | 0 | [15 empty] | 0 | [15 empty] | 0
[9 empty] | 0 | [15 empty] | 0 | [15 empty] | 0
[9 empty] | 0 | [15 empty] | 0 | [15 empty] | 0
[9 empty] | 0 | [15 empty] | 0 | [15 empty] | 0
[9 empty] | 0 | [15 empty] | 0 | [15 empty] | 0
[9 empty] | 0 | [15 empty] | 0 | [15 empty] | 0
[9 empty] | 0 | [15 empty] | 0 | [15 empty] | 0
[9 empty] | 0 | [15 empty] | 0 | [15 empty] | 0
[9 empty] | 0 | [15 empty] | 0 | [15 empty] | 0
[9 empty] | 0 | [15 empty] | 0 | [15 empty] | 0
[9 empty] | 0 | [15 empty] | 0 | [15 empty] | 0
[9 empty] | 0 | [15 empty] | 0 | [15 empty] | 0
[9 empty] | 0 | [15 empty] | 0 | [15 empty] | 0
[9 empty] | 0 | [15 empty] | 0 | [15 empty] | 0
[9 empty] | 0 | [15 empty] | 0 | [15 empty] | 0
[9 empty] | 0 | [15 empty] | 0 | [15 empty] | 0
[9 empty] | 0 | [15 empty] | 0 | [15 empty] | 0
[9 empty] | 0 | [15 empty] | 0 | [15 empty] | 0
[9 empty] | 0 | [15 empty] | 0 | [15 empty] | 0
[9 empty] | 0 | [15 empty] | 0 | [15 empty] | 0
[9 empty] | 0 | [15 empty] | 0 | [15 empty] | 0
[9 empty] | 0 | [15 empty] | 0 | [15 empty] | 0
[9 empty] | 0 | [15 empty] | 0 | [15 empty] | 0
[9 empty] | 0 | [15 empty] | 0 | [15 empty] | 0
[9 empty] | 0 | [15 empty] | 0 | [15 empty] | 0
[9 empty] | 0 | [15 empty] | 0 | [15 empty] | 0
[9 empty] | 0 | [15 empty] | 0 | [15 empty] | 0
[9 empty] | 0 | [15 empty] | 0 | [15 empty] | 0
[9 empty] | 0 | [15 empty] | 0 | [15 empty] | 0
[9 empty] | 0 | [15 empty] | 0 | [15 empty] | 0
[9 empty] | 0 | [15 empty] | 0 | [15 empty] | 0
[9 empty] | 0 | [15 empty] | 0 | [15 empty] | 0
[9 empty] | 0 | [15 empty] | 0 | [15 empty] | 0
[9 empty] | 0 | [15 empty] | 0 | [15 empty] | 0
[9 empty] | 0 | [15 empty] | 0 | [15 empty] | 0
[9 empty] | 0 | [15 empty] | 0 | [15 empty] | 0
[9 empty] | 0 | [15 empty] | 0 | [15 empty] | 0
[9 empty] | 0 | [15 empty] | 0 | [15 empty] | 0
[9 empty] | 0 | [15 empty] | 0 | [15 empty] | 0
[9 empty] | 0 | [15 empty] | 0 | [15 empty] | 0
[9 empty] | 0 | [15 empty] | 0 | [15 empty] | 0
[9 empty] | 0 | [15 empty] | 0 | [15 empty] | 0
[9 empty] | 0 | [15 empty] | 0 | [15 empty] | 0
[9 empty] | 0 | [15 empty] | 0 | [15 empty] | 0
[9 empty] | 0 | [15 empty] | 0 | [15 empty] | 0
[9 empty] | 0 | [15 empty] | 0 | [15 empty] | 0
[9 empty] | 0 | [15 empty] | 0 | [15 empty] | 0
[9 empty] | 0 | [15 empty] | 0 | [15 empty] | 0
[9 empty] | 0 | [15 empty] | 0 | [15 empty] | 0
[9 empty] | 0 | [15 empty] | 0 | [15 empty] | 0
[9 empty] | 0 | [15 empty] | 0 | [15 empty] | 0
[9 empty] | 0 | [15 empty] | 0 | [15 empty] | 0
[9 empty] | 0 | [15 empty] | 0 | [15 empty] | 0
[9 empty] | 0 | [15 empty] | 0 | [15 empty] | 0
[9 empty] | 0 | [15 empty] | 0 | [15 empty] | 0
[9 empty] | 0 | [15 empty] | 0 | [15 empty] | 0
[9 empty] | 0 | [15 empty] | 0 | [15 empty] | 0
[9 empty] | 0 | [15 empty] | 0 | [15 empty] | 0
[9 empty] | 0 | [15 empty] | 0 | [15 empty] | 0
[9 empty] | 0 | [15 empty] | 0 | [15 empty] | 0
[9 empty] | 0 | [15 empty] | 0 | [15 empty] | 0
[9 empty] | 0 | [15 empty] | 0 | [15 empty] | 0
[9 empty] | 0 | [15 empty] | 0 | [15 empty] | 0
[9 empty] | 0 | [15 empty] | 0 | [15 empty] | 0
[9 empty] | 0 | [15 empty] | 0 | [15 empty] | 0
[9 empty] | 0 | [15 empty] | 0 | [15 empty] | 0
[9 empty] | 0 | [15 empty] | 0 | [15 empty] | 0
[9 empty] | 0 | [15 empty] | 0 | [15 empty] | 0
[9 empty] | 0 | [15 empty] | 0 | [15 empty] | 0
[9 empty] | 0 | [15 empty] | 0 | [15 empty] | 0
[9 empty] | 0 | [15 empty] | 0 | [15 empty] | 0
[9 empty] | 0 | [15 empty] | 0 | [15 empty] | 0
[9 empty] | 0 | [15 empty] | 0 | [15 empty] | 0
[9 empty] | 0 | [15 empty] | 0 | [15 empty] | 0
[9 empty] | 0 | [15 empty] | 0 | [15 empty] | 0
[9 empty] | 0 | [15 empty] | 0 | [15 empty] | 0
[9 empty] | 0 | [15 empty] | 0 | [15 empty] | 0
[9 empty] | 0 | [15 empty] | 0 | [15 empty] | 0
[9 empty] | 0 | [15 empty] | 0 | [15 empty] | 0
[9 empty] | 0 | [15 empty] | 0 | [15 empty] | 0
[9 empty] | 0 | [15 empty] | 0 | [15 empty] | 0
[9 empty] | 0 | [15 empty] | 0 | [15 empty] | 0
[9 empty] | 0 | [15 empty] | 0 | [15 empty] | 0
[9 empty] | 0 | [15 empty] | 0 | [15 empty] | 0
[9 empty] | 0 | [15 empty] | 0 | [15 empty] | 0
[9 empty] | 0 | [15 empty] | 0 | [15 empty] | 0
[9 empty] | 0 | [15 empty] | 0 | [15 empty] | 0
[9 empty] | 0 | [15 empty] | 0 | [15 empty] | 0
[9 empty] | 0 | [15 empty] | 0 | [15 empty] | 0
[9 empty] | 0 | [15 empty] | 0 | [15 empty] | 0
[9 empty] | 0 | [15 empty] | 0 | [15 empty] | 0
[9 empty] | 0 | [15 empty] | 0 | [15 empty] | 0
[9 empty] | 0 | [15 empty] | 0 | [15 empty] | 0
[9 empty] | 0 | [15 empty] | 0 | [15 empty] | 0
[9 empty] | 0 | [15 empty] | 0 | [15 empty] | 0
[9 empty] | 0 | [15 empty] | 0 | [15 empty] | 0
[9 empty] | 0 | [15 empty] | 0 | [15 empty] | 0
[9 empty] | 0 | [15 empty] | 0 | [15 empty] | 0
[9 empty] | 0 | [15 empty] | 0 | [15 empty] | 0
[9 empty] | 0 | [15 empty] | 0 | [15 empty] | 0
[9 empty] | 0 | [15 empty] | 0 | [15 empty] | 0
[9 empty] | 0 | [15 empty] | 0 | [15 empty] | 0
[9 empty] | 0 | [15 empty] | 0 | [15 empty] | 0
[9 empty] | 0 | [15 empty] | 0 | [15 empty] | 0
[9 empty] | 0 | [15 empty] | 0 | [15 empty] | 0
[9 empty] | 0 | [15 empty] | 0 | [15 empty] | 0
[9 empty] | 0 | [15 empty] | 0 | [15 empty] | 0
[9 empty] | 0 | [15 empty] | 0 | [15 empty] | 0
[9 empty] | 0 | [15 empty] | 0 | [15 empty] | 0
[9 empty] | 0 | [15 empty] | 0 | [15 empty] | 0
[9 empty] | 0 | [15 empty] | 0 | [15 empty] | 0
[9 empty] | 0 | [15 empty] | 0 | [15 empty] | 0
[9 empty] | 0 | [15 empty] | 0 | [15 empty] | 0
[9 empty] | 0 | [15 empty] | 0 | [15 empty] | 0
[9 empty] | 0 | [15 empty] | 0 | [15 empty] | 0
[9 empty] | 0 | [15 empty] | 0 | [15 empty] | 0
[9 empty] | 0 | [15 empty] | 0 | [15 empty] | 0
[9 empty] | 0 | [15 empty] | 0 | [15 empty] | 0
[9 empty] | 0 | [15 empty] | 0 | [15 empty] | 0
[9 empty] | 0 | [15 empty] | 0 | [15 empty] | 0
[9 empty] | 0 | [15 empty] | 0 | [15 empty] | 0
[9 empty] | 0 | [15 empty] | 0 | [15 empty] | 0
[9 empty] | 0 | [15 empty] | 0 | [15 empty] | 0
[9 empty] | 0 | [15 empty] | 0 | [15 empty] | 0
[9 empty] | 0 | [15 empty] | 0 | [15 empty] | 0
[9 empty] | 0 | [15 empty] | 0 | [15 empty] | 0
[9 empty] | 0 | [15 empty] | 0 | [15 empty] | 0
[9 empty] | 0 | [15 empty] | 0 | [15 empty] | 0
[9 empty] | 0 | [15 empty] | 0 | [15 empty] | 0
[9 empty] | 0 | [15 empty] | 0 | [15 empty] | 0
[9 empty] | 0 | [15 empty] | 0 | [15 empty] | 0
[9 empty] | 0 | [15 empty] | 0 | [15 empty] | 0
[9 empty] | 0 | [15 empty] | 0 | [15 empty] | 0
[9 empty] | 0 | [15 empty] | 0 | [15 empty] | 0
[9 empty] | 0 | [15 empty] | 0 | [15 empty] | 0
[9 empty] | 0 | [15 empty] | 0 | [15 empty] | 0
[9 empty] | 0 | [15 empty] | 0 | [15 empty] | 0
[9 empty] | 0 | [15 empty] | 0 | [15 empty] | 0
[9 empty] | 0 | [15 empty] | 0 | [15 empty] | 0
[9 empty] | 0 | [15 empty] | 0 | [15 empty] | 0
[9 empty] | 0 | [15 empty] | 0 | [15 empty] | 0
[9 empty] | 0 | [15 empty] | 0 | [15 empty] | 0
[9 empty] | 0 | [15 empty] | 0 | [15 empty] | 0
[9 empty] | 0 | [15 empty] | 0 | [15 empty] | 0
[9 empty] | 0 | [15 empty] | 0 | [15 empty] | 0
[9 empty] | 0 | [15 empty] | 0 | [15 empty] | 0
[9 empty] | 0 | [15 empty] | 0 | [15 empty] | 0
[9 empty] | 0 | [15 empty] | 0 | [15 empty] | 0
[9 empty] | 0 | [15 empty] | 0 | [15 empty] | 0
[9 empty] | 0 | [15 empty] | 0 | [15 empty] | 0
[9 empty] | 0 | [15 empty] | 0 | [15 empty] | 0
[9 empty] | 0 | [15 empty] | 0 | [15 empty] | 0
[9 empty] | 0 | [15 empty] | 0 | [15 empty] | 0
[9 empty] | 0 | [15 empty] | 0 | [15 empty] | 0
[9 empty] | 0 | [15 empty] | 0 | [15 empty] | 0
[9 empty] | 0 | [15 empty] | 0 | [15 empty] | 0
[9 empty] | 0 | [15 empty] | 0 | [15 empty] | 0
[9 empty] | 0 | [15 empty] | 0 | [15 empty] | 0
[9 empty] | 0 | [15 empty] | 0 | [15 empty] | 0
[9 empty] | 0 | [15 empty] | 0 | [15 empty] | 0
[9 empty] | 0 | [15 empty] | 0 | [15 empty] | 0
[9 empty] | 0 | [15 empty] | 0 | [15 empty] | 0
[9 empty] | 0 | [15 empty] | 0 | [15 empty] | 0
[9 empty] | 0 | [15 empty] | 0 | [15 empty] | 0
[9 empty] | 0 | [15 empty] | 0 | [15 empty] | 0
[9 empty] | 0 | [15 empty] | 0 | [15 empty] | 0
[9 empty] | 0 | [15 empty] | 0 | [15 empty] | 0
[9 empty] | 0 | [15 empty] | 0 | [15 empty] | 0
[9 empty] | 0 | [15 empty] | 0 | [15 empty] | 0
[9 empty] | 0 | [15 empty] | 0 | [15 empty] | 0
[9 empty] | 0 | [15 empty] | 0 | [15 empty] | 0
[9 empty] | 0 | [15 empty] | 0 | [15 empty] | 0
[9 empty] | 0 | [15 empty] | 0 | [15 empty] | 0
[9 empty] | 0 | [15 empty] | 0 | [15 empty] | 0
[9 empty] | 0 | [15 empty] | 0 | [15 empty] | 0
[9 empty] | 0 | [15 empty] | 0 | [15 empty] | 0
[9 empty] | 0 | [15 empty] | 0 | [15 empty] | 0
[9 empty] | 0 | [15 empty] | 0 | [15 empty] | 0
[9 empty] | 0 | [15 empty] | 0 | [15 empty] | 0
[9 empty] | 0 | [15 empty] | 0 | [15 empty] | 0
[9 empty] | 0 | [15 empty] | 0 | [15 empty] | 0
[9 empty] | 0 | [15 empty] | 0 | [15 empty] | 0
[9 empty] | 0 | [15 empty] | 0 | [15 empty] | 0
[9 empty] | 0 | [15 empty] | 0 | [15 empty] | 0
[9 empty] | 0 | [15 empty] | 0 | [15 empty] | 0
[9 empty] | 0 | [15 empty] | 0 | [15 empty] | 0
[9 empty] | 0 | [15 empty] | 0 | [15 empty] | 0
[9 empty] | 0 | [15 empty] | 0 | [15 empty] | 0
[9 empty] | 0 | [15 empty] | 0 | [15 empty] | 0
[9 empty] | 0 | [15 empty] | 0 | [15 empty] | 0
[9 empty] | 0 | [15 empty] | 0 | [15 empty] | 0
[9 empty] | 0 | [15 empty] | 0 | [15 empty] | 0
[9 empty] | 0 | [15 empty] | 0 | [15 empty] | 0
[9 empty] | 0 | [15 empty] | 0 | [15 empty] | 0
[9 empty] | 0 | [15 empty] | 0 | [15 empty] | 0
[9 empty] | 0 | [15 empty] | 0 | [15 empty] | 0
[9 empty] | 0 | [15 empty] | 0 | [15 empty] | 0
[9 empty] | 0 | [15 empty] | 0 | [15 empty] | 0
[9 empty] | 0 | [15 empty] | 0 | [15 empty] | 0
[9 empty] | 0 | [15 empty] | 0 | [15 empty] | 0
[9 empty] | 0 | [15 empty] | 0 | [15 empty] | 0
[9 empty] | 0 | [15 empty] | 0 | [15 empty] | 0
[9 empty] | 0 | [15 empty] | 0 | [15 empty] | 0
[9 empty] | 0 | [15 empty] | 0 | [15 empty] | 0
[9 empty] | 0 | [15 empty] | 0 | [15 empty] | 0
[9 empty] | 0 | [15 empty] | 0 | [15 empty] | 0
[9 empty] | 0 | [15 empty] | 0 | [15 empty] | 0
[9 empty] | 0 | [15 empty] | 0 | [15 empty] | 0
[9 empty] | 0 | [15 empty] | 0 | [15 empty] | 0
[9 empty] | 0 | [15 empty] | 0 | [15 empty] | 0
[9 empty] | 0 | [15 empty] | 0 | [15 empty] | 0
[9 empty] | 0 | [15 empty] | 0 | [15 empty] | 0
[9 empty] | 0 | [15 empty] | 0 | [15 empty] | 0
[9 empty] | 0 | [15 empty] | 0 | [15 empty] | 0
[9 empty] | 0 | [15 empty] | 0 | [15 empty] | 0
[9 empty] | 0 | [15 empty] | 0 | [15 empty] | 0
[9 empty] | 0 | [15 empty] | 0 | [15 empty] | 0
[9 empty] | 0 | [15 empty] | 0 | [15 empty] | 0
[9 empty] | 0 | [15 empty] | 0 | [15 empty] | 0
[9 empty] | 0 | [15 empty] | 0 | [15 empty] | 0
[9 empty] | 0 | [15 empty] | 0 | [15 empty] | 0
[9 empty] | 0 | [15 empty] | 0 | [15 empty] | 0
[9 empty] | 0 | [15 empty] | 0 | [15 empty] | 0
[9 empty] | 0 | [15 empty] | 0 | [15 empty] | 0
[9 empty] | 0 | [15 empty] | 0 | [15 empty] | 0
[9 empty] | 0 | [15 empty] | 0 | [15 empty] | 0
[9 empty] | 0 | [15 empty] | 0 | [15 empty] | 0
[9 empty] | 0 | [15 empty] | 0 | [15 empty] | 0
[9 empty] | 0 | [15 empty] | 0 | [15 empty] | 0
[9 empty] | 0 | [15 empty] | 0 | [15 empty] | 0
[9 empty] | 0 | [15 empty] | 0 | [15 empty] | 0
[9 empty] | 0 | [15 empty] | 0 | [15 empty] | 0
[9 empty] | 0 | [15 empty] | 0 | [15 empty] | 0
[9 empty] | 0 | [15 empty] | 0 | [15 empty] | 0
[9 empty] | 0 | [15 empty] | 0 | [15 empty] | 0
[9 empty] | 0 | [15 empty] | 0 | [15 empty] | 0
[9 empty] | 0 | [15 empty] | 0 | [15 empty] | 0
[9 empty] | 0 | [15 empty] | 0 | [15 empty] | 0
[9 empty] | 0 | [15 empty] | 0 | [15 empty] | 0
[9 empty] | 0 | [15 empty] | 0 | [15 empty] | 0
[9 empty] | 0 | [15 empty] | 0 | [15 empty] | 0
[9 empty] | 0 | [15 empty] | 0 | [15 empty] | 0
[9 empty] | 0 | [15 empty] | 0 | [15 empty] | 0
[9 empty] | 0 | [15 empty] | 0 | [15 empty] | 0
[9 empty] | 0 | [15 empty] | 0 | [15 empty] | 0
[9 empty] | 0 | [15 empty] | 0 | [15 empty] | 0
[9 empty] | 0 | [15 empty] | 0 | [15 empty] | 0
[9 empty] | 0 | [15 empty] | 0 | [15 empty] | 0
[9 empty] | 0 | [15 empty] | 0 | [15 empty] | 0
[9 empty] | 0 | [15 empty] | 0 | [15 empty] | 0
[9 empty] | 0 | [15 empty] | 0 | [15 empty] | 0
[9 empty] | 0 | [15 empty] | 0 | [15 empty] | 0
[9 empty] | 0 | [15 empty] | 0 | [15 empty] | 0
[9 empty] | 0 | [15 empty] | 0 | [15 empty] | 0
[9 empty] | 0 | [15 empty] | 0 | [15 empty] | 0
[9 empty] | 0 | [15 empty] | 0 | [15 empty] | 0
[9 empty] | 0 | [15 empty] | 0 | [15 empty] | 0
[9 empty] | 0 | [15 empty] | 0 | [15 empty] | 0
[9 empty] | 0 | [15 empty] | 0 | [15 empty] | 0
[9 empty] | 0 | [15 empty] | 0 | [15 empty] | 0
[9 empty] | 0 | [15 empty] | 0 | [15 empty] | 0
[9 empty] | 0 | [15 empty] | 0 | [15 empty] | 0
[9 empty] | 0 | [15 empty] | 0 | [15 empty] | 0
[9 empty] | 0 | [15 empty] | 0 | [15 empty] | 0
[9 empty] | 0 | [15 empty] | 0 | [15 empty] | 0
[9 empty] | 0 | [15 empty] | 0 | [15 empty] | 0
[9 empty] | 0 | [15 empty] | 0 | [15 empty] | 0
[9 empty] | 0 | [15 empty] | 0 | [15 empty] | 0
[9 empty] | 0 | [15 empty] | 0 | [15 empty] | 0
[9 empty] | 0 | [15 empty] | 0 | [15 empty] | 0
[9 empty] | 0 | [15 empty] | 0 | [15 empty] | 0
[9 empty] | 0 | [15 empty] | 0 | [15 empty] | 0
[9 empty] | 0 | [15 empty] | 0 | [15 empty] | 0
[9 empty] | 0 | [15 empty] | 0 | [15 empty] | 0
[9 empty] | 0 | [15 empty] | 0 | [15 empty] | 0
[9 empty] | 0 | [15 empty] | 0 | [15 empty] | 0
[9 empty] | 0 | [15 empty] | 0 | [15 empty] | 0
[9 empty] | 0 | [15 empty] | 0 | [15 empty] | 0
[9 empty] | 0 | [15 empty] | 0 | [15 empty] | 0
[9 empty] | 0 | [15 empty] | 0 | [15 empty] | 0
[9 empty] | 0 | [15 empty] | 0 | [15 empty] | 0
[9 empty] | 0 | [15 empty] | 0 | [15 empty] | 0
[9 empty] | 0 | [15 empty] | 0 | [15 empty] | 0
[9 empty] | 0 | [15 empty] | 0 | [15 empty] | 0
[9 empty] | 0 | [15 empty] | 0 | [15 empty] | 0
[9 empty] | 0 | [15 empty] | 0 | [15 empty] | 0
[9 empty] | 0 | [15 empty] | 0 | [15 empty] | 0
[9 empty] | 0 | [15 empty] | 0 | [15 empty] | 0
[9 empty] | 0 | [15 empty] | 0 | [15 empty] | 0
[9 empty] | 0 | [15 empty] | 0 | [15 empty] | 0
[9 empty] | 0 | [15 empty] | 0 | [15 empty] | 0
[9 empty] | 0 | [15 empty] | 0 | [15 empty] | 0
[9 empty] | 0 | [15 empty] | 0 | [15 empty] | 0
[9 empty] | 0 | [15 empty] | 0 | [15 empty] | 0
[9 empty] | 0 | [15 empty] | 0 | [15 empty] | 0
[9 empty] | 0 | [15 empty] | 0 | [15 empty] | 0
[9 empty] | 0 | [15 empty] | 0 | [15 empty] | 0
[9 empty] | 0 | [15 empty] | 0 | [15 empty] | 0
[9 empty] | 0 | [15 empty] | 0 | [15 empty] | 0
[9 empty] | 0 | [15 empty] | 0 | [15 empty] | 0
[9 empty] | 0 | [15 empty] | 0 | [15 empty] | 0
[9 empty] | 0 | [15 empty] | 0 | [15 empty] | 0
[9 empty] | 0 | [15 empty] | 0 | [15 empty] | 0
[9 empty] | 0 | [15 empty] | 0 | [15 empty] | 0
[9 empty] | 0 | [15 empty] | 0 | [15 empty] | 0
[9 empty] | 0 | [15 empty] | 0 | [15 empty] | 0
[9 empty] | 0 | [15 empty] | 0 | [15 empty] | 0
[9 empty] | 0 | [15 empty] | 0 | [15 empty] | 0
[9 empty] | 0 | [15 empty] | 0 | [15 empty] | 0
[9 empty] | 0 | [15 empty] | 0 | [15 empty] | 0
[9 empty] | 0 | [15 empty] | 0 | [15 empty] | 0
[9 empty] | 0 | [15 empty] | 0 | [15 empty] | 0
[9 empty] | 0 | [15 empty] | 0 | [15 empty] | 0
[9 empty] | 0 | [15 empty] | 0 | [15 empty] | 0
[9 empty] | 0 | [15 empty] | 0 | [15 empty] | 0
[9 empty] | 0 | [15 empty] | 0 | [15 empty] | 0
[9 empty] | 0 | [15 empty] | 0 | [15 empty] | 0
[9 empty] | 0 | [15 empty] | 0 | [15 empty] | 0
[9 empty] | 0 | [15 empty] | 0 | [15 empty] | 0
[9 empty] | 0 | [15 empty] | 0 | [15 empty] | 0
[9 empty] | 0 | [15 empty] | 0 | [15 empty] | 0
[9 empty] | 0 | [15 empty] | 0 | [15 empty] | 0
[9 empty] | 0 | [15 empty] | 0 | [15 empty] | 0
[9 empty] | 0 | [15 empty] | 0 | [15 empty] | 0
[9 empty] | 0 | [15 empty] | 0 | [15 empty] | 0
[9 empty] | 0 | [15 empty] | 0 | [15 empty] | 0
[9 empty] | 0 | [15 empty] | 0 | [15 empty] | 0
[9 empty] | 0 | [15 empty] | 0 | [15 empty] | 0
[9 empty] | 0 | [15 empty] | 0 | [15 empty] | 0
[9 empty] | 0 | [15 empty] | 0 | [15 empty] | 0
[9 empty] | 0 | [15 empty] | 0 | [15 empty] | 0
[9 empty] | 0 | [15 empty] | 0 | [15 empty] | 0
[9 empty] | 0 | [15 empty] | 0 | [15 empty] | 0
[9 empty] | 0 | [15 empty] | 0 | [15 empty] | 0
[9 empty] | 0 | [15 empty] | 0 | [15 empty] | 0
[9 empty] | 0 | [15 empty] | 0 | [15 empty] | 0
[9 empty] | 0 | [15 empty] | 0 | [15 empty] | 0
[9 empty] | 0 | [15 empty] | 0 | [15 empty] | 0
[9 empty] | 0 | [15 empty] | 0 | [15 empty] | 0
[9 empty] | 0 | [15 empty] | 0 | [15 empty] | 0
[9 empty] | 0 | [15 empty] | 0 | [15 empty] | 0
[9 empty] | 0 | [15 empty] | 0 | [15 empty] | 0
[9 empty] | 0 | [15 empty] | 0 | [15 empty] | 0
[9 empty] | 0 | [15 empty] | 0 | [15 empty] | 0
[9 empty] | 0 | [15 empty] | 0 | [15 empty] | 0
[9 empty] | 0 | [15 empty] | 0 | [15 empty] | 0
[9 empty] | 0 | [15 empty] | 0 | [15 empty] | 0
[9 empty] | 0 | [15 empty] | 0 | [15 empty] | 0
[9 empty] | 0 | [15 empty] | 0 | [15 empty] | 0
[9 empty] | 0 | [15 empty] | 0 | [15 empty] | 0
[9 empty] | 0 | [15 empty] | 0 | [15 empty] | 0
[9 empty] | 0 | [15 empty] | 0 | [15 empty] | 0
[9 empty] | 0 | [15 empty] | 0 | [15 empty] | 0
[9 empty] | 0 | [15 empty] | 0 | [15 empty] | 0
[9 empty] | 0 | [15 empty] | 0 | [15 empty] | 0
[9 empty] | 0 | [15 empty] | 0 | [15 empty] | 0
[9 empty] | 0 | [15 empty] | 0 | [15 empty] | 0
[9 empty] | 0 | [15 empty] | 0 | [15 empty] | 0
[9 empty] | 0 | [15 empty] | 0 | [15 empty] | 0
[9 empty] | 0 | [15 empty] | 0 | [15 empty] | 0
[9 empty] | 0 | [15 empty] | 0 | [15 empty] | 0
[9 empty] | 0 | [15 empty] | 0 | [15 empty] | 0
[9 empty] | 0 | [15 empty] | 0 | [15 empty] | 0
[9 empty] | 0 | [15 empty] | 0 | [15 empty] | 0
[9 empty] | 0 | [15 empty] | 0 | [15 empty] | 0
[9 empty] | 0 | [15 empty] | 0 | [15 empty] | 0
[9 empty] | 0 | [15 empty] | 0 | [15 empty] | 0
[9 empty] | 0 | [15 empty] | 0 | [15 empty] | 0
[9 empty] | 0 | [15 empty] | 0 | [15 empty] | 0
[9 empty] | 0 | [15 empty] | 0 | [15 empty] | 0
[9 empty] | 0 | [15 empty] | 0 | [15 empty] | 0
[9 empty] | 0 | [15 empty] | 0 | [15 empty] | 0
[9 empty] | 0 | [15 empty] | 0 | [15 empty] | 0
[9 empty] | 0 | [15 empty] | 0 | [15 empty] | 0
[9 empty] | 0 | [15 empty] | 0 | [15 empty] | 0
[9 empty] | 0 | [15 empty] | 0 | [15 empty] | 0
[9 empty] | 0 | [15 empty] | 0 | [15 empty] | 0
[9 empty] | 0 | [15 empty] | 0 | [15 empty] | 0
[9 empty] | 0 | [15 empty] | 0 | [15 empty] | 0
[9 empty] | 0 | [15 empty] | 0 | [15 empty] | 0
[9 empty] | 0 | [15 empty] | 0 | [15 empty] | 0
[9 empty] | 0 | [15 empty] | 0 | [15 empty] | 0
[9 empty] | 0 | [15 empty] | 0 | [15 empty] | 0
[9 empty] | 0 | [15 empty] | 0 | [15 empty] | 0
[9 empty] | 0 | [15 empty] | 0 | [15 empty] | 0
[9 empty] | 0 | [15 empty] | 0 | [15 empty] | 0
[9 empty] | 0 | [15 empty] | 0 | [15 empty] | 0
[9 empty] | 0 | [15 empty] | 0 | [15 empty] | 0
[9 empty] | 0 | [15 empty] | 0 | [15 empty] | 0
[9 empty] | 0 | [15 empty] | 0 | [15 empty] | 0
[9 empty] | 0 | [15 empty] | 0 | [15 empty] | 0
[9 empty] | 0 | [15 empty] | 0 | [15 empty] | 0
[9 empty] | 0 | [15 empty] | 0 | [15 empty] | 0
[9 empty] | 0 | [15 empty] | 0 | [15 empty] | 0
[9 empty] | 0 | [15 empty] | 0 | [15 empty] | 0
[9 empty] | 0 | [15 empty] | 0 | [15 empty] | 0
[9 empty] | 0 | [15 empty] | 0 | [15 empty] | 0
[9 empty] | 0 | [15 empty] | 0 | [15 empty] | 0
[9 empty] | 0 | [15 empty] | 0 | [15 empty] | 0
[9 empty] | 0 | [15 empty] | 0 | [15 empty] | 0
[9 empty] | 0 | [15 empty] | 0 | [15 empty] | 0
[9 empty] | 0 | [15 empty] | 0 | [15 empty] | 0
[9 empty] | 0 | [15 empty] | 0 | [15 empty] | 0
[9 empty] | 0 | [15 empty] | 0 | [15 empty] | 0
[9 empty] | 0 | [15 empty] | 0 | [15 empty] | 0
[9 empty] | 0 | [15 empty] | 0 | [15 empty] | 0
[9 empty] | 0 | [15 empty] | 0 | [15 empty] | 0
[9 empty] | 0 | [15 empty] | 0 | [15 empty] | 0
[9 empty] | 0 | [15 empty] | 0 | [15 empty] | 0
[9 empty] | 0 | [15 empty] | 0 | [15 empty] | 0
[9 empty] | 0 | [15 empty] | 0 | [15 empty] | 0
[9 empty] | 0 | [15 empty] | 0 | [15 empty] | 0
[9 empty] | 0 | [15 empty] | 0 | [15 empty] | 0
[9 empty] | 0 | [15 empty] | 0 | [15 empty] | 0
[9 empty] | 0 | [15 empty] | 0 | [15 empty] | 0
[9 empty] | 0 | [15 empty] | 0 | [15 empty] | 0
[9 empty] | 0 | [15 empty] | 0 | [15 empty] | 0
[9 empty] | 0 | [15 empty] | 0 | [15 empty] | 0
[9 empty] | 0 | [15 empty] | 0 | [15 empty] | 0
[9 empty] | 0 | [15 empty] | 0 | [15 empty] | 0
[9 empty] | 0 | [15 empty] | 0 | [15 empty] | 0
[9 empty] | 0 | [15 empty] | 0 | [15 empty] | 0
[9 empty] | 0 | [15 empty] | 0 | [15 empty] | 0
[9 empty] | 0 | [15 empty] | 0 | [15 empty] | 0
[9 empty] | 0 | [15 empty] | 0 | [15 empty] | 0
[9 empty] | 0 | [15 empty] | 0 | [15 empty] | 0
[9 empty] | 0 | [15 empty] | 0 | [15 empty] | 0
[9 empty] | 0 | [15 empty] | 0 | [15 empty] | 0
[9 empty] | 0 | [15 empty] | 0 | [15 empty] | 0
[9 empty] | 0 | [15 empty] | 0 | [15 empty] | 0
[9 empty] | 0 | [15 empty] | 0 | [15 empty] | 0
[9 empty] | 0 | [15 empty] | 0 | [15 empty] | 0
[9 empty] | 0 | [15 empty] | 0 | [15 empty] | 0
[9 empty] | 0 | [15 empty] | 0 | [15 empty] | 0
[9 empty] | 0 | [15 empty] | 0 | [15 empty] | 0
[9 empty] | 0 | [15 empty] | 0 | [15 empty] | 0
[9 empty] | 0 | [15 empty] | 0 | [15 empty] | 0
[9 empty] | 0 | [15 empty] | 0 | [15 empty] | 0
[9 empty] | 0 | [15 empty] | 0 | [15 empty] | 0
[9 empty] | 0 | [15 empty] | 0 | [15 empty] | 0
[9 empty] | 0 | [15 empty] | 0 | [15 empty] | 0
[9 empty] | 0 | [15 empty] | 0 | [15 empty] | 0
[9 empty] | 0 | [15 empty] | 0 | [15 empty] | 0
[9 empty] | 0 | [15 empty] | 0 | [15 empty] | 0
[9 empty] | 0 | [15 empty] | 0 | [15 empty] | 0
[9 empty] | 0 | [15 empty] | 0 | [15 empty] | 0
[9 empty] | 0 | [15 empty] | 0 | [15 empty] | 0
[9 empty] | 0 | [15 empty] | 0 | [15 empty] | 0
[9 empty] | 0 | [15 empty] | 0 | [15 empty] | 0
[9 empty] | 0 | [15 empty] | 0 | [15 empty] | 0
[9 empty] | 0 | [15 empty] | 0 | [15 empty] | 0
[9 empty] | 0 | [15 empty] | 0 | [15 empty] | 0
[9 empty] | 0 | [15 empty] | 0 | [15 empty] | 0
[9 empty] | 0 | [15 empty] | 0 | [15 empty] | 0
[9 empty] | 0 | [15 empty] | 0 | [15 empty] | 0
[9 empty] | 0 | [15 empty] | 0 | [15 empty] | 0
[9 empty] | 0 | [15 empty] | 0 | [15 empty] | 0
[9 empty] | 0 | [15 empty] | 0 | [15 empty] | 0
[9 empty] | 0 | [15 empty] | 0 | [15 empty] | 0
[9 empty] | 0 | [15 empty] | 0 | [15 empty] | 0
[9 empty] | 0 | [15 empty] | 0 | [15 empty] | 0
[9 empty] | 0 | [15 empty] | 0 | [15 empty] | 0
[9 empty] | 0 | [15 empty] | 0 | [15 empty] | 0
[9 empty] | 0 | [15 empty] | 0 | [15 empty] | 0
[9 empty] | 0 | [15 empty] | 0 | [15 empty] | 0
[9 empty] | 0 | [15 empty] | 0 | [15 empty] | 0
[9 empty] | 0 | [15 empty] | 0 | [15 empty] | 0
[9 empty] | 0 | [15 empty] | 0 | [15 empty] | 0
[9 empty] | 0 | [15 empty] | 0 | [15 empty] | 0
[9 empty] | 0 | [15 empty] | 0 | [15 empty] | 0
[9 empty] | 0 | [15 empty] | 0 | [15 empty] | 0
[9 empty] | 0 | [15 empty] | 0 | [15 empty] | 0
[9 empty] | 0 | [15 empty] | 0 | [15 empty] | 0
[9 empty] | 0 | [15 empty] | 0 | [15 empty] | 0
[9 empty] | 0 | [15 empty] | 0 | [15 empty] | 0
[9 empty] | 0 | [15 empty] | 0 | [15 empty] | 0
[9 empty] | 0 | [15 empty] | 0 | [15 empty] | 0
[9 empty] | 0 | [15 empty] | 0 | [15 empty] | 0
[9 empty] | 0 | [15 empty] | 0 | [15 empty] | 0
[9 empty] | 0 | [15 empty] | 0 | [15 empty] | 0
[9 empty] | 0 | [15 empty] | 0 | [15 empty] | 0
[9 empty] | 0 | [15 empty] | 0 | [15 empty] | 0
[9 empty] | 0 | [15 empty] | 0 | [15 empty] | 0
[9 empty] | 0 | [15 empty] | 0 | [15 empty] | 0
[9 empty] | 0 | [15 empty] | 0 | [15 empty] | 0
[9 empty] | 0 | [15 empty] | 0 | [15 empty] | 0
[9 empty] | 0 | [15 empty] | 0 | [15 empty] | 0
[9 empty] | 0 | [15 empty] | 0 | [15 empty] | 0
[9 empty] | 0 | [15 empty] | 0 | [15 empty] | 0
[9 empty] | 0 | [15 empty] | 0 | [15 empty] | 0
[9 empty] | 0 | [15 empty] | 0 | [15 empty] | 0
[9 empty] | 0 | [15 empty] | 0 | [15 empty] | 0
[9 empty] | 0 | [15 empty] | 0 | [15 empty] | 0
[9 empty] | 0 | [15 empty] | 0 | [15 empty] | 0
[9 empty] | 0 | [15 empty] | 0 | [15 empty] | 0
[9 empty] | 0 | [15 empty] | 0 | [15 empty] | 0
[9 empty] | 0 | [15 empty] | 0 | [15 empty] | 0
[9 empty] | 0 | [15 empty] | 0 | [15 empty] | 0
[9 empty] | 0 | [15 empty] | 0 | [15 empty] | 0
[9 empty] | 0 | [15 empty] | 0 | [15 empty] | 0
[9 empty] | 0 | [15 empty] | 0 | [15 empty] | 0
[9 empty] | 0 | [15 empty] | 0 | [15 empty] | 0
[9 empty] | 0 | [15 empty] | 0 | [15 empty] | 0
[9 empty] | 0 | [15 empty] | 0 | [15 empty] | 0
[9 empty] | 0 | [15 empty] | 0 | [15 empty] | 0
[9 empty] | 0 | [15 empty] | 0 | [15 empty] | 0
[9 empty] | 0 | [15 empty] | 0 | [15 empty] | 0
[9 empty] | 0 | [15 empty] | 0 | [15 empty] | 0
[9 empty] | 0 | [15 empty] | 0 | [15 empty] | 0
[9 empty] | 0 | [15 empty] | 0 | [15 empty] | 0
[9 empty] | 0 | [15 empty] | 0 | [15 empty] | 0
[9 empty] | 0 | [15 empty] | 0 | [15 empty] | 0
[9 empty] | 0 | [15 empty] | 0 | [15 empty] | 0
[9 empty] | 0 | [15 empty] | 0 | [15 empty] | 0
[9 empty] | 0 | [15 empty] | 0 | [15 empty] | 0
[9 empty] | 0 | [15 empty] | 0 | [15 empty] | 0
[9 empty] | 0 | [15 empty] | 0 | [15 empty] | 0
[9 empty] | 0 | [15 empty] | 0 | [15 empty] | 0
[9 empty] | 0 | [15 empty] | 0 | [15 empty] | 0
[9 empty] | 0 | [15 empty] | 0 | [15 empty] | 0
[9 empty] | 0 | [15 empty] | 0 | [15 empty] | 0
[9 empty] | 0 | [15 empty] | 0 | [15 empty] | 0
[9 empty] | 0 | [15 empty] | 0 | [15 empty] | 0
[9 empty] | 0 | [15 empty] | 0 | [15 empty] | 0
[9 empty] | 0 | [15 empty] | 0 | [15 empty] | 0
[9 empty] | 0 | [15 empty] | 0 | [15 empty] | 0
[9 empty] | 0 | [15 empty] | 0 | [15 empty] | 0
[9 empty] | 0 | [15 empty] | 0 | [15 empty] | 0
[9 empty] | 0 | [15 empty] | 0 | [15 empty] | 0
[9 empty] | 0 | [15 empty] | 0 | [15 empty] | 0
[9 empty] | 0 | [15 empty] | 0 | [15 empty] | 0
[9 empty] | 0 | [15 empty] | 0 | [15 empty] | 0
[9 empty] | 0 | [15 empty] | 0 | [15 empty] | 0
[9 empty] | 0 | [15 empty] | 0 | [15 empty] | 0
[9 empty] | 0 | [15 empty] | 0 | [15 empty] | 0
[9 empty] | 0 | [15 empty] | 0 | [15 empty] | 0
[9 empty] | 0 | [15 empty] | 0 | [15 empty] | 0
[9 empty] | 0 | [15 empty] | 0 | [15 empty] | 0
[9 empty] | 0 | [15 empty] | 0 | [15 empty] | 0
[9 empty] | 0 | [15 empty] | 0 | [15 empty] | 0
[9 empty] | 0 | [15 empty] | 0 | [15 empty] | 0
[9 empty] | 0 | [15 empty] | 0 | [15 empty] | 0
[9 empty] | 0 | [15 empty] | 0 | [15 empty] | 0
[9 empty] | 0 | [15 empty] | 0 | [15 empty] | 0
[9 empty] | 0 | [15 empty] | 0 | [15 empty] | 0
[9 empty] | 0 | [15 empty] | 0 | [15 empty] | 0
[9 empty] | 0 | [15 empty] | 0 | [15 empty] | 0
[9 empty] | 0 | [15 empty] | 0 | [15 empty] | 0
[9 empty] | 0 | [15 empty] | 0 | [15 empty] | 0
[9 empty] | 0 | [15 empty] | 0 | [15 empty] | 0
[9 empty] | 0 | [15 empty] | 0 | [15 empty] | 0
[9 empty] | 0 | [15 empty] | 0 | [15 empty] | 0
[9 empty] | 0 | [15 empty] | 0 | [15 empty] | 0
[9 empty] | 0 | [15 empty] | 0 | [15 empty] | 0
[9 empty] | 0 | [15 empty] | 0 | [15 empty] | 0
[9 empty] | 0 | [15 empty] | 0 | [15 empty] | 0
[9 empty] | 0 | [15 empty] | 0 | [15 empty] | 0
[9 empty] | 0 | [15 empty] | 0 | [15 empty] | 0
[9 empty] | 0 | [15 empty] | 0 | [15 empty] | 0
[9 empty] | 0 | [15 empty] | 0 | [15 empty] | 0
[9 empty] | 0 | [15 empty] | 0 | [15 empty] | 0
[9 empty] | 0 | [15 empty] | 0 | [15 empty] | 0
[9 empty] | 0 | [15 empty] | 0 | [15 empty] | 0
[9 empty] | 0 | [15 empty] | 0 | [15 empty] | 0
[9 empty] | 0 | [15 empty] | 0 | [15 empty] | 0
[9 empty] | 0 | [15 empty] | 0 | [15 empty] | 0
[9 empty] | 0 | [15 empty] | 0 | [15 empty] | 0
[9 empty] | 0 | [15 empty] | 0 | [15 empty] | 0
[9 empty] | 0 | [15 empty] | 0 | [15 empty] | 0
[9 empty] | 0 | [15 empty] | 0 | [15 empty] | 0
[9 empty] | 0 | [15 empty] | 0 | [15 empty] | 0
[9 empty] | 0 | [15 empty] | 0 | [15 empty] | 0
[9 empty] | 0 | [15 empty] | 0 | [15 empty] | 0
[9 empty] | 0 | [15 empty] | 0 | [15 empty] | 0
[9 empty] | 0 | [15 empty] | 0 | [15 empty] | 0
[9 empty] | 0 | [15 empty] | 0 | [15 empty] | 0
[9 empty] | 0 | [15 empty] | 0 | [15 empty] | 0
[9 empty] | 0 | [15 empty] | 0 | [15 empty] | 0
[9 empty] | 0 | [15 empty] | 0 | [15 empty] | 0
[9 empty] | 0 | [15 empty] | 0 | [15 empty] | 0
[9 empty] | 0 | [15 empty] | 0 | [15 empty] | 0
[9 empty] | 0 | [15 empty] | 0 | [15 empty] | 0
[9 empty] | 0 | [15 empty] | 0 | [15 empty] | 0
[9 empty] | 0 | [15 empty] | 0 | [15 empty] | 0
[9 empty] | 0 | [15 empty] | 0 | [15 empty] | 0
[9 empty] | 0 | [15 empty] | 0 | [15 empty] | 0
[9 empty] | 0 | [15 empty] | 0 | [15 empty] | 0
[9 empty] | 0 | [15 empty] | 0 | [15 empty] | 0
[9 empty] | 0 | [15 empty] | 0 | [15 empty] | 0
[9 empty] | 0 | [15 empty] | 0 | [15 empty] | 0
[9 empty] | 0 | [15 empty] | 0 | [15 empty] | 0
[9 empty] | 0 | [15 empty] | 0 | [15 empty] | 0
[9 empty] | 0 | [15 empty] | 0 | [15 empty] | 0
[9 empty] | 0 | [15 empty] | 0 | [15 empty] | 0
[9 empty] | 0 | [15 empty] | 0 | [15 empty] | 0
[9 empty] | 0 | [15 empty] | 0 | [15 empty] | 0
[9 empty] | 0 | [15 empty] | 0 | [15 empty] | 0
[9 empty] | 0 | [15 empty] | 0 | [15 empty] | 0
[9 empty] | 0 | [15 empty] | 0 | [15 empty] | 0
[9 empty] | 0 | [15 empty] | 0 | [15 empty] | 0
[9 empty] | 0 | [15 empty] | 0 | [15 empty] | 0
[9 empty] | 0 | [15 empty] | 0 | [15 empty] | 0
[9 empty] | 0 | [15 empty] | 0 | [15 empty] | 0
[9 empty] | 0 | [15 empty] | 0 | [15 empty] | 0
[9 empty] | 0 | [15 empty] | 0 | [15 empty] | 0
[9 empty] | 0 | [15 empty] | 0 | [15 empty] | 0
[9 empty] | 0 | [15 empty] | 0 | [15 empty] | 0
[9 empty] | 0 | [15 empty] | 0 | [15 empty] | 0
[9 empty] | 0 | [15 empty] | 0 | [15 empty] | 0
[9 empty] | 0 | [15 empty] | 0 | [15 empty] | 0
[9 empty] | 0 | [15 empty] | 0 | [15 empty] | 0
[9 empty] | 0 | [15 empty] | 0 | [15 empty] | 0
[9 empty] | 0 | [15 empty] | 0 | [15 empty] | 0
[9 empty] | 0 | [15 empty] | 0 | [15 empty] | 0
[9 empty] | 0 | [15 empty] | 0 | [15 empty] | 0
[9 empty] | 0 | [15 empty] | 0 | [15 empty] | 0
[9 empty] | 0 | [15 empty] | 0 | [15 empty] | 0
[9 empty] | 0 | [15 empty] | 0 | [15 empty] | 0
[9 empty] | 0 | [15 empty] | 0 | [15 empty] | 0
[9 empty] | 0 | [15 empty] | 0 | [15 empty] | 0
[9 empty] | 0 | [15 empty] | 0 | [15 empty] | 0
[9 empty] | 0 | [15 empty] | 0 | [15 empty] | 0
[9 empty] | 0 | [15 empty] | 0 | [15 empty] | 0
[9 empty] | 0 | [15 empty] | 0 | [15 empty] | 0
[9 empty] | 0 | [15 empty] | 0 | [15 empty] | 0
[9 empty] | 0 | [15 empty] | 0 | [15 empty] | 0
[9 empty] | 0 | [15 empty] | 0 | [15 empty] | 0
[9 empty] | 0 | [15 empty] | 0 | [15 empty] | 0
[9 empty] | 0 | [15 empty] | 0 | [15 empty] | 0
[9 empty] | 0 | [15 empty] | 0 | [15 empty] | 0
[9 empty] | 0 | [15 empty] | 0 | [15 empty] | 0
[9 empty] | 0 | [15 empty] | 0 | [15 empty] | 0
[9 empty] | 0 | [15 empty] | 0 | [15 empty] | 0
[9 empty] | 0 | [15 empty] | 0 | [15 empty] | 0
[9 empty] | 0 | [15 empty] | 0 | [15 empty] | 0
[9 empty] | 0 | [15 empty] | 0 | [15 empty] | 0
[9 empty] | 0 | [15 empty] | 0 | [15 empty] | 0
[9 empty] | 0 | [15 empty] | 0 | [15 empty] | 0
[9 empty] | 0 | [15 empty] | 0 | [15 empty] | 0
[9 empty] | 0 | [15 empty] | 0 | [15 empty] | 0
[9 empty] | 0 | [15 empty] | 0 | [15 empty] | 0
[9 empty] | 0 | [15 empty] | 0 | [15 empty] | 0
[9 empty] | 0 | [15 empty] | 0 | [15 empty] | 0
[9 empty] | 0 | [15 empty] | 0 | [15 empty] | 0
[9 empty] | 0 | [15 empty] | 0 | [15 empty] | 0
[9 empty] | 0 | [15 empty] | 0 | [15 empty] | 0
[9 empty] | 0 | [15 empty] | 0 | [15 empty] | 0
[9 empty] | 0 | [15 empty] | 0 | [15 empty] | 0
[9 empty] | 0 | [15 empty] | 0 | [15 empty] | 0
[9 empty] | 0 | [15 empty] | 0 | [15 empty] | 0
[9 empty] | 0 | [15 empty] | 0 | [15 empty] | 0
[9 empty] | 0 | [15 empty] | 0 | [15 empty] | 0
[9 empty] | 0 | [15 empty] | 0 | [15 empty] | 0
[9 empty] | 0 | [15 empty] | 0 | [15 empty] | 0
[9 empty] | 0 | [15 empty] | 0 | [15 empty] | 0
[9 empty] | 0 | [15 empty] | 0 | [15 empty] | 0
[9 empty] | 0 | [15 empty] | 0 | [15 empty] | 0
[9 empty] | 0 | [15 empty] | 0 | [15 empty] | 0
[9 empty] | 0 | [15 empty] | 0 | [15 empty] | 0
[9 empty] | 0 | [15 empty] | 0 | [15 empty] | 0
[9 empty] | 0 | [15 empty] | 0 | [15 empty] | 0
[9 empty] | 0 | [15 empty] | 0 | [15 empty] | 0
[9 empty] | 0 | [15 empty] | 0 | [15 empty] | 0
[9 empty] | 0 | [15 empty] | 0 | [15 empty] | 0
[9 empty] | 0 | [15 empty] | 0 | [15 empty] | 0
[9 empty] | 0 | [15 empty] | 0 | [15 empty] | 0
[9 empty] | 0 | [15 empty] | 0 | [15 empty] | 0
[9 empty] | 0 | [15 empty] | 0 | [15 empty] | 0
[9 empty] | 0 | [15 empty] | 0 | [15 empty] | 0
[9 empty] | 0 | [15 empty] | 0 | [15 empty] | 0
[9 empty] | 0 | [15 empty] | 0 | [15 empty] | 0
[9 empty] | 0 | [15 empty] | 0 | [15 empty] | 0
[9 empty] | 0 | [15 empty] | 0 | [15 empty] | 0
[9 empty] | 0 | [15 empty] | 0 | [15 empty] | 0
[9 empty] | 0 | [15 empty] | 0 | [15 empty] | 0
[9 empty] | 0 | [15 empty] | 0 | [15 empty] | 0
[9 empty] | 0 | [15 empty] | 0 | [15 empty] | 0
[9 empty] | 0 | [15 empty] | 0 | [15 empty] | 0
[9 empty] | 0 | [15 empty] | 0 | [15 empty] | 0
[9 empty] | 0 | [15 empty] | 0 | [15 empty] | 0
[9 empty] | 0 | [15 empty] | 0 | [15 empty] | 0
[9 empty] | 0 | [15 empty] | 0 | [15 empty] | 0
[9 empty] | 0 | [15 empty] | 0 | [15 empty] | 0
[9 empty] | 0 | [15 empty] | 0 | [15 empty] | 0
[9 empty] | 0 | [15 empty] | 0 | [15 empty] | 0
[9 empty] | 0 | [15 empty] | 0 | [15 empty] | 0
[9 empty] | 0 | [15 empty] | 0 | [15 empty] | 0
[9 empty] | 0 | [15 empty] | 0 | [15 empty] | 0
[9 empty] | 0 | [15 empty] | 0 | [15 empty] | 0
[9 empty] | 0 | [15 empty] | 0 | [15 empty] | 0
[9 empty] | 0 | [15 empty] | 0 | [15 empty] | 0
[9 empty] | 0 | [15 empty] | 0 | [15 empty] | 0
[9 empty] | 0 | [15 empty] | 0 | [15 empty] | 0
[9 empty] | 0 | [15 empty] | 0 | [15 empty] | 0
[9 empty] | 0 | [15 empty] | 0 | [15 empty] | 0
[9 empty] | 0 | [15 empty] | 0 | [15 empty] | 0
[9 empty] | 0 | [15 empty] | 0 | [15 empty] | 0
[9 empty] | 0 | [15 empty] | 0 | [15 empty] | 0
[9 empty] | 0 | [15 empty] | 0 | [15 empty] | 0
[9 empty] | 0 | [15 empty] | 0 | [15 empty] | 0
[9 empty] | 0 | [15 empty] | 0 | [15 empty] | 0
[9 empty] | 0 | [15 empty] | 0 | [15 empty] | 0
[9 empty] | 0 | [15 empty] | 0 | [15 empty] | 0
[9 empty] | 0 | [15 empty] | 0 | [15 empty] | 0
[9 empty] | 0 | [15 empty] | 0 | [15 empty] | 0
[9 empty] | 0 | [15 empty] | 0 | [15 empty] | 0
[9 empty] | 0 | [15 empty] | 0 | [15 empty] | 0
[9 empty] | 0 | [15 empty] | 0 | [15 empty] | 0
[9 empty] | 0 | [15 empty] | 0 | [15 empty] | 0
[9 empty] | 0 | [15 empty] | 0 | [15 empty] | 0
[9 empty] | 0 | [15 empty] | 0 | [15 empty] | 0
[9 empty] | 0 | [15 empty] | 0 | [15 empty] | 0
[9 empty] | 0 | [15 empty] | 0 | [15 empty] | 0
[9 empty] | 0 | [15 empty] | 0 | [15 empty] | 0
[9 empty] | 0 | [15 empty] | 0 | [15 empty] | 0
[9 empty] | 0 | [15 empty] | 0 | [15 empty] | 0
[9 empty] | 0 | [15 empty] | 0 | [15 empty] | 0
[9 empty] | 0 | [15 empty] | 0 | [15 empty] | 0
[9 empty] | 0 | [15 empty] | 0 | [15 empty] | 0
[9 empty] | 0 | [15 empty] | 0 | [15 empty] | 0
[9 empty] | 0 | [15 empty] | 0 | [15 empty] | 0
[9 empty] | 0 | [15 empty] | 0 | [15 empty] | 0
[9 empty] | 0 | [15 empty] | 0 | [15 empty] | 0
[9 empty] | 0 | [15 empty] | 0 | [15 empty] | 0
[9 empty] | 0 | [15 empty] | 0 | [15 empty] | 0
[9 empty] | 0 | [15 empty] | 0 | [15 empty] | 0
[9 empty] | 0 | [15 empty] | 0 | [15 empty] | 0
[9 empty] | 0 | [15 empty] | 0 | [15 empty] | 0
[9 empty] | 0 | [15 empty] | 0 | [15 empty] | 0
[9 empty] | 0 | [15 empty] | 0 | [15 empty] | 0
[9 empty] | 0 | [15 empty] | 0 | [15 empty] | 0
[9 empty] | 0 | [15 empty] | 0 | [15 empty] | 0
[9 empty] | 0 | [15 empty] | 0 | [15 empty] | 0
[9 empty] | 0 | [15 empty] | 0 | [15 empty] | 0
[9 empty] | 0 | [15 empty] | 0 | [15 empty] | 0
[9 empty] | 0 | [15 empty] | 0 | [15 empty] | 0
[9 empty] | 0 | [15 empty] | 0 | [15 empty] | 0
[9 empty] | 0 | [15 empty] | 0 | [15 empty] | 0
[9 empty] | 0 | [15 empty] | 0 | [15 empty] | 0
[9 empty] | 0 | [15 empty] | 0 | [15 empty] | 0
[9 empty] | 0 | [15 empty] | 0 | [15 empty] | 0
[9 empty] | 0 | [15 empty] | 0 | [15 empty] | 0
[9 empty] | 0 | [15 empty] | 0 | [15 empty] | 0
[9 empty] | 0 | [15 empty] | 0 | [15 empty] | 0
[9 empty] | 0 | [15 empty] | 0 | [15 empty] | 0
[9 empty] | 0 | [15 empty] | 0 | [15 empty] | 0
[9 empty] | 0 | [15 empty] | 0 | [15 empty] | 0
[9 empty] | 0 | [15 empty] | 0 | [15 empty] | 0
[9 empty] | 0 | [15 empty] | 0 | [15 empty] | 0
[9 empty] | 0 | [15 empty] | 0 | [15 empty] | 0
[9 empty] | 0 | [15 empty] | 0 | [15 empty] | 0
[9 empty] | 0 | [15 empty] | 0 | [15 empty] | 0
[9 empty] | 0 | [15 empty] | 0 | [15 empty] | 0
[9 empty] | 0 | [15 empty] | 0 | [15 empty] | 0
[9 empty] | 0 | [15 empty] | 0 | [15 empty] | 0
[9 empty] | 0 | [15 empty] | 0 | [15 empty] | 0
[9 empty] | 0 | [15 empty] | 0 | [15 empty] | 0
[9 empty] | 0 | [15 empty] | 0 | [15 empty] | 0
[9 empty] | 0 | [15 empty] | 0 | [15 empty] | 0
[9 empty] | 0 | [15 empty] | 0 | [15 empty] | 0
[9 empty] | 0 | [15 empty] | 0 | [15 empty] | 0
[9 empty] | 0 | [15 empty] | 0 | [15 empty] | 0
[9 empty] | 0 | [15 empty] | 0 | [15 empty] | 0
[9 empty] | 0 | [15 empty] | 0 | [15 empty] | 0
[9 empty] | 0 | [15 empty] | 0 | [15 empty] | 0
[9 empty] | 0 | [15 empty] | 0 | [15 empty] | 0
[9 empty] | 0 | [15 empty] | 0 | [15 empty] | 0
[9 empty] | 0 | [15 empty] | 0 | [15 empty] | 0
[9 empty] | 0 | [15 empty] | 0 | [15 empty] | 0
[9 empty] | 0 | [15 empty] | 0 | [15 empty] | 0
[9 empty] | 0 | [15 empty] | 0 | [15 empty] | 0
[9 empty] | 0 | [15 empty] | 0 | [15 empty] | 0
[9 empty] | 0 | [15 empty] | 0 | [15 empty] | 0
[9 empty] | 0 | [15 empty] | 0 | [15 empty] | 0
[9 empty] | 0 | [15 empty] | 0 | [15 empty] | 0
[9 empty] | 0 | [15 empty] | 0 | [15 empty] | 0
[9 empty] | 0 | [15 empty] | 0 | [15 empty] | 0
[9 empty] | 0 | [15 empty] | 0 | [15 empty] | 0
[9 empty] | 0 | [15 empty] | 0 | [15 empty] | 0
[9 empty] | 0 | [15 empty] | 0 | [15 empty] | 0
[9 empty] | 0 | [15 empty] | 0 | [15 empty] | 0
[9 empty] | 0 | [15 empty] | 0 | [15 empty] | 0
[9 empty] | 0 | [15 empty] | 0 | [15 empty] | 0
[9 empty] | 0 | [15 empty] | 0 | [15 empty] | 0
[9 empty] | 0 | [15 empty] | 0 | [15 empty] | 0
[9 empty] | 0 | [15 empty] | 0 | [15 empty] | 0

## Sheet4 (hidden)
Rearange columns
Chainage | Laser 1 |  |  | Laser 2 |  |  | Laser3 |  |  | Laser 4 |  |  | MPD |  |  |  | Dropouts |  |  |  | Spikes
| MPD | Dropouts | Spikes | MPD | Dropouts | Spikes | MPD | Dropouts | Spikes | MPD | Dropouts | Spikes | L1 | L2 | L3 | L4 | L1 | L2 | L3 | L4 | L1 | L2 | L3 | L4
10 | 1.289 | 3.53 | 0.8 | 1.221 | 7.77 | 0.78 | 1.323 | 7.87 | 0.69 | 1.274 | 5.57 | 0.96 | 1.289 | 1.221 | 1.323 | 1.274 | 3.53 | 7.77 | 7.87 | 5.57 | 0.8 | 0.78 | 0.69 | 0.96
20 | 1.274 | 3.68 | 0.67 | 1.259 | 8.11 | 0.48 | 1.275 | 8.25 | 0.36 | 1.249 | 6.62 | 1.02 | 1.274 | 1.259 | 1.275 | 1.249 | 3.68 | 8.11 | 8.25 | 6.62 | 0.67 | 0.48 | 0.36 | 1.02
30 | 1.339 | 4.68 | 0.8 | 1.263 | 8.54 | 0.68 | 1.306 | 8.5 | 0.58 | 1.387 | 6.04 | 1.49 | 1.339 | 1.263 | 1.306 | 1.387 | 4.68 | 8.54 | 8.5 | 6.04 | 0.8 | 0.68 | 0.58 | 1.49
40 | 1.31 | 4.11 | 1.39 | 1.281 | 8.36 | 0.5 | 1.513 | 8.07 | 0.99 | 1.47 | 6.88 | 1.74 | 1.31 | 1.281 | 1.513 | 1.47 | 4.11 | 8.36 | 8.07 | 6.88 | 1.39 | 0.5 | 0.99 | 1.74
50 | 1.303 | 3.69 | 0.6 | 1.263 | 8.97 | 0.86 | 1.376 | 8.14 | 1.64 | 1.453 | 7.31 | 1.35 | 1.303 | 1.263 | 1.376 | 1.453 | 3.69 | 8.97 | 8.14 | 7.31 | 0.6 | 0.86 | 1.64 | 1.35
60 | 1.249 | 3.85 | 0.54 | 1.183 | 8.41 | 0.34 | 1.28 | 8.1 | 0.76 | 1.299 | 5.95 | 1.01 | 1.249 | 1.183 | 1.28 | 1.299 | 3.85 | 8.41 | 8.1 | 5.95 | 0.54 | 0.34 | 0.76 | 1.01
70 | 1.263 | 4.11 | 0.6 | 1.126 | 9.57 | 0.4 | 1.253 | 7.85 | 0.61 | 1.316 | 6.3 | 1.16 | 1.263 | 1.126 | 1.253 | 1.316 | 4.11 | 9.57 | 7.85 | 6.3 | 0.6 | 0.4 | 0.61 | 1.16
80 | 1.207 | 3.66 | 0.62 | 1.117 | 9.53 | 0.32 | 1.185 | 8.13 | 0.24 | 1.145 | 6.17 | 0.72 | 1.207 | 1.117 | 1.185 | 1.145 | 3.66 | 9.53 | 8.13 | 6.17 | 0.62 | 0.32 | 0.24 | 0.72
90 | 1.128 | 3.02 | 0.44 | 1.139 | 9.74 | 0.3 | 1.197 | 8.38 | 0.24 | 1.169 | 5.87 | 0.64 | 1.128 | 1.139 | 1.197 | 1.169 | 3.02 | 9.74 | 8.38 | 5.87 | 0.44 | 0.3 | 0.24 | 0.64
100 | 1.157 | 2.6 | 0.22 | 1.131 | 9.6 | 0.32 | 1.231 | 7.58 | 0.39 | 1.187 | 5.72 | 0.7 | 1.157 | 1.131 | 1.231 | 1.187 | 2.6 | 9.6 | 7.58 | 5.72 | 0.22 | 0.32 | 0.39 | 0.7
110 | 1.292 | 2.7 | 0.23 | 1.092 | 9.19 | 0.08 | 1.249 | 7.6 | 0.18 | 1.233 | 6.3 | 0.48 | 1.292 | 1.092 | 1.249 | 1.233 | 2.7 | 9.19 | 7.6 | 6.3 | 0.23 | 0.08 | 0.18 | 0.48
120 | 1.18 | 2.42 | 0.24 | 1.085 | 9.41 | 0.08 | 1.194 | 7.18 | 0.24 | 1.256 | 6.09 | 0.53 | 1.18 | 1.085 | 1.194 | 1.256 | 2.42 | 9.41 | 7.18 | 6.09 | 0.24 | 0.08 | 0.24 | 0.53
130 | 1.226 | 3.19 | 0.32 | 1.093 | 8.81 | 0.1 | 1.183 | 6.63 | 0.42 | 1.261 | 5.99 | 0.71 | 1.226 | 1.093 | 1.183 | 1.261 | 3.19 | 8.81 | 6.63 | 5.99 | 0.32 | 0.1 | 0.42 | 0.71
140 | 1.26 | 2.36 | 0.37 | 1.188 | 9.14 | 0.28 | 1.148 | 7.4 | 0.3 | 1.232 | 5.1 | 0.53 | 1.26 | 1.188 | 1.148 | 1.232 | 2.36 | 9.14 | 7.4 | 5.1 | 0.37 | 0.28 | 0.3 | 0.53
150 | 1.123 | 2.03 | 0.08 | 1.031 | 9.2 | 0.02 | 1.195 | 5.96 | 0.25 | 1.263 | 4.76 | 0.51 | 1.123 | 1.031 | 1.195 | 1.263 | 2.03 | 9.2 | 5.96 | 4.76 | 0.08 | 0.02 | 0.25 | 0.51
160 | 1.071 | 2.48 | 0.06 | 0.938 | 9.12 | 0 | 1.142 | 6.5 | 0.1 | 1.144 | 4.79 | 0.17 | 1.071 | 0.938 | 1.142 | 1.144 | 2.48 | 9.12 | 6.5 | 4.79 | 0.06 | 0 | 0.1 | 0.17
170 | 1.225 | 3.04 | 0.24 | 1.044 | 9.55 | 0.06 | 1.161 | 7.05 | 0.37 | 1.318 | 5.44 | 0.92 | 1.225 | 1.044 | 1.161 | 1.318 | 3.04 | 9.55 | 7.05 | 5.44 | 0.24 | 0.06 | 0.37 | 0.92
180 | 1.265 | 3.63 | 0.19 | 1.114 | 9.56 | 0.18 | 1.206 | 7.41 | 0.41 | 1.207 | 6.97 | 0.39 | 1.265 | 1.114 | 1.206 | 1.207 | 3.63 | 9.56 | 7.41 | 6.97 | 0.19 | 0.18 | 0.41 | 0.39
190 | 1.268 | 3.72 | 0.42 | 1.186 | 9.49 | 0.4 | 1.26 | 7.27 | 0.6 | 1.229 | 6.96 | 0.59 | 1.268 | 1.186 | 1.26 | 1.229 | 3.72 | 9.49 | 7.27 | 6.96 | 0.42 | 0.4 | 0.6 | 0.59
200 | 1.218 | 1.42 | 0.66 | 1.161 | 8.64 | 0.43 | 1.235 | 6.22 | 0.59 | 1.18 | 5.1 | 0.98 | 1.218 | 1.161 | 1.235 | 1.18 | 1.42 | 8.64 | 6.22 | 5.1 | 0.66 | 0.43 | 0.59 | 0.98
210 | 1.194 | 1.56 | 0.38 | 0.977 | 9.49 | 0.08 | 1.152 | 6.11 | 0.18 | 1.132 | 4.25 | 0.3 | 1.194 | 0.977 | 1.152 | 1.132 | 1.56 | 9.49 | 6.11 | 4.25 | 0.38 | 0.08 | 0.18 | 0.3
220 | 1.036 | 1.82 | 0.16 | 0.827 | 8.67 | 0 | 1.003 | 6.08 | 0.04 | 1.063 | 5.46 | 0.16 | 1.036 | 0.827 | 1.003 | 1.063 | 1.82 | 8.67 | 6.08 | 5.46 | 0.16 | 0 | 0.04 | 0.16
230 | 0.957 | 0.98 | 0.13 | 0.852 | 8.15 | 0.16 | 0.877 | 4.94 | 0.22 | 0.987 | 5.51 | 0.26 | 0.957 | 0.852 | 0.877 | 0.987 | 0.98 | 8.15 | 4.94 | 5.51 | 0.13 | 0.16 | 0.22 | 0.26
240 | 1.158 | 3.2 | 0.2 | 1.003 | 8.625 | 0.35 | 1.204 | 8.925 | 0.25 | 1.051 | 8 | 0.2 | 1.158 | 1.003 | 1.204 | 1.051 | 3.2 | 8.625 | 8.925 | 8 | 0.2 | 0.35 | 0.25 | 0.2
250 | 1.256 | 3.84 | 0.74 | 1.085 | 9.01 | 0.54 | 1.278 | 10.48 | 0.53 | 1.147 | 7.07 | 0.46 | 1.256 | 1.085 | 1.278 | 1.147 | 3.84 | 9.01 | 10.48 | 7.07 | 0.74 | 0.54 | 0.53 | 0.46
260 | 1.417 | 9.34 | 0.71 | 1.198 | 11.56 | 0.51 | 1.202 | 11.6 | 0.76 | 1.175 | 8.02 | 0.3 | 1.417 | 1.198 | 1.202 | 1.175 | 9.34 | 11.56 | 11.6 | 8.02 | 0.71 | 0.51 | 0.76 | 0.3
270 | 1.384 | 7.33 | 0.83 | 1.183 | 10.44 | 0.41 | 1.306 | 11.4 | 0.63 | 1.135 | 7.09 | 0.43 | 1.384 | 1.183 | 1.306 | 1.135 | 7.33 | 10.44 | 11.4 | 7.09 | 0.83 | 0.41 | 0.63 | 0.43
280 | 1.313 | 8.51 | 0.42 | 1.19 | 11.28 | 0.81 | 1.373 | 16.2 | 0.87 | 1.247 | 9.86 | 0.51 | 1.313 | 1.19 | 1.373 | 1.247 | 8.51 | 11.28 | 16.2 | 9.86 | 0.42 | 0.81 | 0.87 | 0.51
290 | 1.398 | 6.46 | 0.84 | 1.253 | 11.66 | 0.54 | 1.271 | 17.22 | 0.65 | 1.167 | 10.22 | 0.64 | 1.398 | 1.253 | 1.271 | 1.167 | 6.46 | 11.66 | 17.22 | 10.22 | 0.84 | 0.54 | 0.65 | 0.64
300 | 1.3 | 5.98 | 0.53 | 1.156 | 12.83 | 0.74 | 1.191 | 14.87 | 0.66 | 1.124 | 11.27 | 0.54 | 1.3 | 1.156 | 1.191 | 1.124 | 5.98 | 12.83 | 14.87 | 11.27 | 0.53 | 0.74 | 0.66 | 0.54
310 | 1.272 | 5.47 | 0.61 | 1.006 | 11.84 | 0.16 | 1.133 | 15.11 | 0.4 | 0.956 | 11.09 | 0.41 | 1.272 | 1.006 | 1.133 | 0.956 | 5.47 | 11.84 | 15.11 | 11.09 | 0.61 | 0.16 | 0.4 | 0.41
320 | 1.26 | 5.47 | 0.69 | 1.076 | 11.23 | 0.46 | 1.191 | 15.13 | 0.46 | 1.013 | 9.69 | 0.26 | 1.26 | 1.076 | 1.191 | 1.013 | 5.47 | 11.23 | 15.13 | 9.69 | 0.69 | 0.46 | 0.46 | 0.26
330 | 1.272 | 5.67 | 0.5 | 1.205 | 10.46 | 0.71 | 1.223 | 12.98 | 0.55 | 1.096 | 8.63 | 0.34 | 1.272 | 1.205 | 1.223 | 1.096 | 5.67 | 10.46 | 12.98 | 8.63 | 0.5 | 0.71 | 0.55 | 0.34
340 | 1.232 | 5.99 | 0.39 | 1.138 | 9.81 | 0.36 | 1.197 | 12.1 | 0.7 | 1.065 | 8.49 | 0.52 | 1.232 | 1.138 | 1.197 | 1.065 | 5.99 | 9.81 | 12.1 | 8.49 | 0.39 | 0.36 | 0.7 | 0.52
350 | 1.194 | 6.92 | 0.42 | 1.106 | 9.69 | 0.58 | 1.258 | 10.09 | 0.47 | 1.094 | 8.65 | 0.24 | 1.194 | 1.106 | 1.258 | 1.094 | 6.92 | 9.69 | 10.09 | 8.65 | 0.42 | 0.58 | 0.47 | 0.24
360 | 1.24 | 6.58 | 0.62 | 1.085 | 10.12 | 0.24 | 1.128 | 8.8 | 0.2 | 1.042 | 9.94 | 0.43 | 1.24 | 1.085 | 1.128 | 1.042 | 6.58 | 10.12 | 8.8 | 9.94 | 0.62 | 0.24 | 0.2 | 0.43
370 | 1.297 | 7.28 | 0.58 | 1.109 | 11.96 | 0.48 | 1.202 | 9.65 | 0.55 | 1.111 | 11.62 | 0.78 | 1.297 | 1.109 | 1.202 | 1.111 | 7.28 | 11.96 | 9.65 | 11.62 | 0.58 | 0.48 | 0.55 | 0.78
380 | 1.316 | 8.32 | 0.67 | 1.166 | 13.66 | 0.44 | 1.307 | 9.54 | 0.74 | 1.123 | 9.34 | 0.82 | 1.316 | 1.166 | 1.307 | 1.123 | 8.32 | 13.66 | 9.54 | 9.34 | 0.67 | 0.44 | 0.74 | 0.82
390 | 1.267 | 8.61 | 0.62 | 1.222 | 14.03 | 0.85 | 1.155 | 7.76 | 0.42 | 1.116 | 11.21 | 0.86 | 1.267 | 1.222 | 1.155 | 1.116 | 8.61 | 14.03 | 7.76 | 11.21 | 0.62 | 0.85 | 0.42 | 0.86
400 | 1.381 | 8 | 0.76 | 1.127 | 13.69 | 0.52 | 1.118 | 7.75 | 0.27 | 1.161 | 11.41 | 0.62 | 1.381 | 1.127 | 1.118 | 1.161 | 8 | 13.69 | 7.75 | 11.41 | 0.76 | 0.52 | 0.27 | 0.62
410 | 1.396 | 9.03 | 1.08 | 1.348 | 17.89 | 1.21 | 1.226 | 9.22 | 0.51 | 1.148 | 10.59 | 0.65 | 1.396 | 1.348 | 1.226 | 1.148 | 9.03 | 17.89 | 9.22 | 10.59 | 1.08 | 1.21 | 0.51 | 0.65
420 | 1.22 | 5.07 | 0.42 | 1.195 | 15.36 | 0.53 | 1.23 | 15.63 | 0.59 | 1.186 | 9.2 | 0.45 | 1.22 | 1.195 | 1.23 | 1.186 | 5.07 | 15.36 | 15.63 | 9.2 | 0.42 | 0.53 | 0.59 | 0.45
430 | 1.209 | 6.1 | 0.59 | 1.242 | 12.35 | 0.88 | 1.357 | 28.11 | 0.87 | 1.181 | 8.41 | 0.68 | 1.209 | 1.242 | 1.357 | 1.181 | 6.1 | 12.35 | 28.11 | 8.41 | 0.59 | 0.88 | 0.87 | 0.68
440 | 1.173 | 4.62 | 0.3 | 1.199 | 11.59 | 1.06 | 1.416 | 27.45 | 0.96 | 1.172 | 8.74 | 0.56 | 1.173 | 1.199 | 1.416 | 1.172 | 4.62 | 11.59 | 27.45 | 8.74 | 0.3 | 1.06 | 0.96 | 0.56
450 | 1.325 | 5.54 | 0.48 | 1.192 | 11.33 | 0.7 | 1.291 | 28.23 | 0.83 | 1.141 | 9.25 | 0.81 | 1.325 | 1.192 | 1.291 | 1.141 | 5.54 | 11.33 | 28.23 | 9.25 | 0.48 | 0.7 | 0.83 | 0.81
460 | 1.326 | 5.76 | 0.32 | 1.154 | 11.77 | 0.54 | 1.336 | 22.8 | 0.81 | 1.219 | 11.95 | 0.89 | 1.326 | 1.154 | 1.336 | 1.219 | 5.76 | 11.77 | 22.8 | 11.95 | 0.32 | 0.54 | 0.81 | 0.89
470 | 1.219 | 5.16 | 0.43 | 1.209 | 13.59 | 0.81 | 1.353 | 27.74 | 0.9 | 1.295 | 11.46 | 1.13 | 1.219 | 1.209 | 1.353 | 1.295 | 5.16 | 13.59 | 27.74 | 11.46 | 0.43 | 0.81 | 0.9 | 1.13
480 | 1.215 | 5.03 | 0.43 | 1.143 | 13.84 | 0.87 | 1.346 | 26.39 | 0.74 | 1.223 | 10.4 | 0.75 | 1.215 | 1.143 | 1.346 | 1.223 | 5.03 | 13.84 | 26.39 | 10.4 | 0.43 | 0.87 | 0.74 | 0.75
490 | 1.279 | 4.27 | 0.4 | 1.148 | 14.37 | 0.62 | 1.302 | 26.23 | 0.87 | 1.066 | 8.6 | 0.28 | 1.279 | 1.148 | 1.302 | 1.066 | 4.27 | 14.37 | 26.23 | 8.6 | 0.4 | 0.62 | 0.87 | 0.28
500 | 1.311 | 5.2 | 0.37 | 1.174 | 16.22 | 0.65 | 1.36 | 25.25 | 0.93 | 1.117 | 9.25 | 0.41 | 1.311 | 1.174 | 1.36 | 1.117 | 5.2 | 16.22 | 25.25 | 9.25 | 0.37 | 0.65 | 0.93 | 0.41
510 | 1.221 | 5.3 | 0.32 | 1.191 | 17.73 | 0.65 | 1.33 | 24.27 | 0.74 | 1.124 | 9.89 | 0.27 | 1.221 | 1.191 | 1.33 | 1.124 | 5.3 | 17.73 | 24.27 | 9.89 | 0.32 | 0.65 | 0.74 | 0.27
520 | 1.236 | 5.25 | 0.51 | 1.111 | 16.37 | 0.53 | 1.228 | 21.77 | 0.73 | 1.083 | 8.64 | 0.34 | 1.236 | 1.111 | 1.228 | 1.083 | 5.25 | 16.37 | 21.77 | 8.64 | 0.51 | 0.53 | 0.73 | 0.34
530 | 1.247 | 5.74 | 0.4 | 1.096 | 18.74 | 0.44 | 1.366 | 20.23 | 0.83 | 1.012 | 9.12 | 0.2 | 1.247 | 1.096 | 1.366 | 1.012 | 5.74 | 18.74 | 20.23 | 9.12 | 0.4 | 0.44 | 0.83 | 0.2
540 | 1.21 | 6.68 | 0.56 | 1.193 | 16.78 | 0.6 | 1.257 | 18.41 | 0.83 | 1.041 | 9.48 | 0.24 | 1.21 | 1.193 | 1.257 | 1.041 | 6.68 | 16.78 | 18.41 | 9.48 | 0.56 | 0.6 | 0.83 | 0.24
550 | 1.177 | 5.79 | 0.52 | 1.177 | 16.75 | 0.96 | 1.165 | 16.24 | 0.54 | 0.961 | 8.53 | 0.4 | 1.177 | 1.177 | 1.165 | 0.961 | 5.79 | 16.75 | 16.24 | 8.53 | 0.52 | 0.96 | 0.54 | 0.4
560 | 1.199 | 5.88 | 0.26 | 1.252 | 17.91 | 0.49 | 1.14 | 15.87 | 0.61 | 0.943 | 9.18 | 0.36 | 1.199 | 1.252 | 1.14 | 0.943 | 5.88 | 17.91 | 15.87 | 9.18 | 0.26 | 0.49 | 0.61 | 0.36
570 | 1.19 | 6.11 | 0.59 | 1.117 | 15.75 | 0.58 | 1.157 | 11.74 | 0.55 | 0.99 | 8.89 | 0.33 | 1.19 | 1.117 | 1.157 | 0.99 | 6.11 | 15.75 | 11.74 | 8.89 | 0.59 | 0.58 | 0.55 | 0.33
580 | 1.247 | 7.03 | 0.48 | 1.113 | 15.85 | 0.71 | 1.064 | 10.96 | 0.24 | 1.087 | 10.87 | 0.51 | 1.247 | 1.113 | 1.064 | 1.087 | 7.03 | 15.85 | 10.96 | 10.87 | 0.48 | 0.71 | 0.24 | 0.51
590 | 1.376 | 6.8 | 0.84 | 1.27 | 14.71 | 0.52 | 1.223 | 12.1 | 0.45 | 1.178 | 11.41 | 0.34 | 1.376 | 1.27 | 1.223 | 1.178 | 6.8 | 14.71 | 12.1 | 11.41 | 0.84 | 0.52 | 0.45 | 0.34
600 | 1.397 | 9.73 | 0.93 | 1.283 | 12.32 | 0.64 | 1.397 | 14.58 | 1.22 | 1.303 | 12.83 | 1.15 | 1.397 | 1.283 | 1.397 | 1.303 | 9.73 | 12.32 | 14.58 | 12.83 | 0.93 | 0.64 | 1.22 | 1.15
610 | 1.487 | 10.28 | 1.2 | 1.213 | 12.72 | 0.6 | 1.356 | 16 | 0.83 | 1.276 | 11.64 | 0.93 | 1.487 | 1.213 | 1.356 | 1.276 | 10.28 | 12.72 | 16 | 11.64 | 1.2 | 0.6 | 0.83 | 0.93
620 | 1.547 | 14.18 | 1.11 | 1.271 | 13.28 | 0.58 | 1.443 | 17.69 | 0.87 | 1.251 | 12.68 | 0.85 | 1.547 | 1.271 | 1.443 | 1.251 | 14.18 | 13.28 | 17.69 | 12.68 | 1.11 | 0.58 | 0.87 | 0.85
630 | 1.414 | 12.21 | 1.18 | 1.141 | 14.01 | 0.61 | 1.41 | 16.04 | 0.69 | 1.24 | 12.53 | 0.63 | 1.414 | 1.141 | 1.41 | 1.24 | 12.21 | 14.01 | 16.04 | 12.53 | 1.18 | 0.61 | 0.69 | 0.63
640 | 1.467 | 11.72 | 1.07 | 1.202 | 14.61 | 0.71 | 1.451 | 16.33 | 0.8 | 1.202 | 12.29 | 0.69 | 1.467 | 1.202 | 1.451 | 1.202 | 11.72 | 14.61 | 16.33 | 12.29 | 1.07 | 0.71 | 0.8 | 0.69
650 | 1.461 | 9.68 | 1.01 | 1.032 | 13.09 | 0.38 | 1.3 | 16.37 | 0.38 | 1.15 | 12.23 | 0.63 | 1.461 | 1.032 | 1.3 | 1.15 | 9.68 | 13.09 | 16.37 | 12.23 | 1.01 | 0.38 | 0.38 | 0.63
660 | 1.345 | 10.93 | 0.96 | 1.06 | 14.74 | 0.36 | 1.258 | 12.62 | 0.52 | 1.043 | 11.05 | 0.31 | 1.345 | 1.06 | 1.258 | 1.043 | 10.93 | 14.74 | 12.62 | 11.05 | 0.96 | 0.36 | 0.52 | 0.31
670 | 1.336 | 9.35 | 0.98 | 1.286 | 16.71 | 1.05 | 1.446 | 14.16 | 0.93 | 1.268 | 9.95 | 0.74 | 1.336 | 1.286 | 1.446 | 1.268 | 9.35 | 16.71 | 14.16 | 9.95 | 0.98 | 1.05 | 0.93 | 0.74
680 | 1.411 | 9.34 | 0.85 | 1.317 | 21.04 | 0.98 | 1.393 | 16.9 | 1.01 | 1.333 | 11.59 | 0.93 | 1.411 | 1.317 | 1.393 | 1.333 | 9.34 | 21.04 | 16.9 | 11.59 | 0.85 | 0.98 | 1.01 | 0.93
690 | 1.47 | 10.53 | 0.71 | 1.336 | 21.45 | 0.97 | 1.384 | 14.72 | 0.78 | 1.27 | 10.4 | 0.67 | 1.47 | 1.336 | 1.384 | 1.27 | 10.53 | 21.45 | 14.72 | 10.4 | 0.71 | 0.97 | 0.78 | 0.67
700 | 1.448 | 10.19 | 1.08 | 1.321 | 22.01 | 1.22 | 1.334 | 13.67 | 0.73 | 1.315 | 10.88 | 0.54 | 1.448 | 1.321 | 1.334 | 1.315 | 10.19 | 22.01 | 13.67 | 10.88 | 1.08 | 1.22 | 0.73 | 0.54
710 | 1.485 | 11.04 | 0.98 | 1.346 | 22.64 | 0.82 | 1.304 | 16.89 | 0.87 | 1.239 | 11.14 | 0.6 | 1.485 | 1.346 | 1.304 | 1.239 | 11.04 | 22.64 | 16.89 | 11.14 | 0.98 | 0.82 | 0.87 | 0.6
720 | 1.384 | 9.92 | 1.03 | 1.255 | 22.84 | 0.99 | 1.363 | 21.92 | 0.88 | 1.152 | 10.67 | 0.49 | 1.384 | 1.255 | 1.363 | 1.152 | 9.92 | 22.84 | 21.92 | 10.67 | 1.03 | 0.99 | 0.88 | 0.49
730 | 1.35 | 9.74 | 0.68 | 1.334 | 24.98 | 1.06 | 1.353 | 24.37 | 1.01 | 1.145 | 10.47 | 0.27 | 1.35 | 1.334 | 1.353 | 1.145 | 9.74 | 24.98 | 24.37 | 10.47 | 0.68 | 1.06 | 1.01 | 0.27
740 | 1.3 | 9.24 | 0.75 | 1.211 | 19.63 | 1.13 | 1.259 | 20.67 | 0.89 | 1.101 | 9.76 | 0.47 | 1.3 | 1.211 | 1.259 | 1.101 | 9.24 | 19.63 | 20.67 | 9.76 | 0.75 | 1.13 | 0.89 | 0.47
750 | 1.207 | 6.65 | 0.54 | 1.199 | 21.98 | 0.67 | 1.275 | 22.34 | 0.84 | 1.165 | 10.75 | 0.52 | 1.207 | 1.199 | 1.275 | 1.165 | 6.65 | 21.98 | 22.34 | 10.75 | 0.54 | 0.67 | 0.84 | 0.52
760 | 1.247 | 6.49 | 0.69 | 1.258 | 24.84 | 0.67 | 1.362 | 31.09 | 0.76 | 1.345 | 11.56 | 0.67 | 1.247 | 1.258 | 1.362 | 1.345 | 6.49 | 24.84 | 31.09 | 11.56 | 0.69 | 0.67 | 0.76 | 0.67
770 | 1.391 | 8.09 | 0.85 | 1.261 | 21.39 | 1.13 | 1.308 | 29.34 | 0.85 | 1.146 | 12.12 | 0.56 | 1.391 | 1.261 | 1.308 | 1.146 | 8.09 | 21.39 | 29.34 | 12.12 | 0.85 | 1.13 | 0.85 | 0.56
780 | 1.306 | 6.63 | 0.71 | 1.254 | 21.99 | 1.48 | 1.273 | 27.53 | 1.06 | 1.167 | 12.11 | 0.8 | 1.306 | 1.254 | 1.273 | 1.167 | 6.63 | 21.99 | 27.53 | 12.11 | 0.71 | 1.48 | 1.06 | 0.8
790 | 1.35 | 7.54 | 0.59 | 1.21 | 24.73 | 0.9 | 1.226 | 31.14 | 0.56 | 1.168 | 11.02 | 0.62 | 1.35 | 1.21 | 1.226 | 1.168 | 7.54 | 24.73 | 31.14 | 11.02 | 0.59 | 0.9 | 0.56 | 0.62
800 | 1.271 | 8.77 | 0.39 | 1.259 | 23.71 | 0.64 | 1.267 | 25.49 | 0.49 | 1.163 | 11.22 | 0.47 | 1.271 | 1.259 | 1.267 | 1.163 | 8.77 | 23.71 | 25.49 | 11.22 | 0.39 | 0.64 | 0.49 | 0.47
810 | 1.334 | 9.58 | 0.67 | 1.241 | 24.79 | 0.7 | 1.318 | 22.23 | 0.76 | 1.23 | 11.09 | 0.86 | 1.334 | 1.241 | 1.318 | 1.23 | 9.58 | 24.79 | 22.23 | 11.09 | 0.67 | 0.7 | 0.76 | 0.86
820 | 1.335 | 8.99 | 0.58 | 1.242 | 25.05 | 0.89 | 1.44 | 23.69 | 0.8 | 1.138 | 10.69 | 0.49 | 1.335 | 1.242 | 1.44 | 1.138 | 8.99 | 25.05 | 23.69 | 10.69 | 0.58 | 0.89 | 0.8 | 0.49
830 | 1.4 | 9.96 | 0.61 | 1.29 | 25.85 | 0.94 | 1.298 | 19.87 | 0.69 | 1.047 | 11.39 | 0.56 | 1.4 | 1.29 | 1.298 | 1.047 | 9.96 | 25.85 | 19.87 | 11.39 | 0.61 | 0.94 | 0.69 | 0.56
840 | 1.301 | 10.72 | 0.46 | 1.237 | 24.04 | 0.72 | 1.181 | 17.84 | 0.52 | 1.124 | 13.14 | 0.49 | 1.301 | 1.237 | 1.181 | 1.124 | 10.72 | 24.04 | 17.84 | 13.14 | 0.46 | 0.72 | 0.52 | 0.49
850 | 1.284 | 8.88 | 0.69 | 1.231 | 23.84 | 0.93 | 1.207 | 19.57 | 0.76 | 1.009 | 11.62 | 0.47 | 1.284 | 1.231 | 1.207 | 1.009 | 8.88 | 23.84 | 19.57 | 11.62 | 0.69 | 0.93 | 0.76 | 0.47
860 | 1.206 | 8.3 | 0.65 | 1.235 | 23.3 | 0.9 | 1.149 | 19.06 | 0.51 | 1.001 | 9.83 | 0.31 | 1.206 | 1.235 | 1.149 | 1.001 | 8.3 | 23.3 | 19.06 | 9.83 | 0.65 | 0.9 | 0.51 | 0.31
870 | 1.233 | 8.42 | 0.41 | 1.22 | 22.19 | 0.72 | 1.156 | 18.4 | 0.62 | 1.039 | 11.94 | 0.33 | 1.233 | 1.22 | 1.156 | 1.039 | 8.42 | 22.19 | 18.4 | 11.94 | 0.41 | 0.72 | 0.62 | 0.33
880 | 1.192 | 8.17 | 0.39 | 1.157 | 21.18 | 0.8 | 1.152 | 14.32 | 0.53 | 1.1 | 11.29 | 0.25 | 1.192 | 1.157 | 1.152 | 1.1 | 8.17 | 21.18 | 14.32 | 11.29 | 0.39 | 0.8 | 0.53 | 0.25
890 | 1.174 | 8.61 | 0.5 | 1.187 | 21.91 | 0.51 | 1.191 | 16.25 | 0.48 | 1.088 | 10.42 | 0.58 | 1.174 | 1.187 | 1.191 | 1.088 | 8.61 | 21.91 | 16.25 | 10.42 | 0.5 | 0.51 | 0.48 | 0.58
900 | 1.244 | 11.46 | 0.76 | 1.118 | 17.71 | 0.72 | 1.116 | 14.81 | 0.42 | 1.069 | 10.19 | 0.21 | 1.244 | 1.118 | 1.116 | 1.069 | 11.46 | 17.71 | 14.81 | 10.19 | 0.76 | 0.72 | 0.42 | 0.21
910 | 1.245 | 11.81 | 0.78 | 1.076 | 16.04 | 0.52 | 1.185 | 14.57 | 0.73 | 1.17 | 11.9 | 0.62 | 1.245 | 1.076 | 1.185 | 1.17 | 11.81 | 16.04 | 14.57 | 11.9 | 0.78 | 0.52 | 0.73 | 0.62
920 | 1.301 | 10.4 | 0.81 | 1.162 | 15.85 | 0.71 | 1.233 | 13.12 | 0.44 | 1.202 | 11.86 | 0.7 | 1.301 | 1.162 | 1.233 | 1.202 | 10.4 | 15.85 | 13.12 | 11.86 | 0.81 | 0.71 | 0.44 | 0.7
930 | 1.389 | 10.09 | 0.77 | 1.25 | 17.69 | 0.7 | 1.273 | 15.22 | 0.78 | 1.203 | 13.1 | 0.63 | 1.389 | 1.25 | 1.273 | 1.203 | 10.09 | 17.69 | 15.22 | 13.1 | 0.77 | 0.7 | 0.78 | 0.63
940 | 1.294 | 9.53 | 0.6 | 1.262 | 22.46 | 0.68 | 1.298 | 18.35 | 1.06 | 1.236 | 12.8 | 0.86 | 1.294 | 1.262 | 1.298 | 1.236 | 9.53 | 22.46 | 18.35 | 12.8 | 0.6 | 0.68 | 1.06 | 0.86
950 | 1.333 | 9.16 | 0.88 | 1.23 | 24.82 | 0.8 | 1.26 | 19.37 | 0.74 | 1.169 | 13.36 | 0.83 | 1.333 | 1.23 | 1.26 | 1.169 | 9.16 | 24.82 | 19.37 | 13.36 | 0.88 | 0.8 | 0.74 | 0.83
960 | 1.37 | 14.22 | 1.04 | 1.253 | 24.89 | 0.94 | 1.229 | 19.59 | 0.84 | 1.13 | 13.57 | 0.94 | 1.37 | 1.253 | 1.229 | 1.13 | 14.22 | 24.89 | 19.59 | 13.57 | 1.04 | 0.94 | 0.84 | 0.94
970 | 1.226 | 9.31 | 0.72 | 1.208 | 21.15 | 0.71 | 1.205 | 16.97 | 0.83 | 1.148 | 11.92 | 0.75 | 1.226 | 1.208 | 1.205 | 1.148 | 9.31 | 21.15 | 16.97 | 11.92 | 0.72 | 0.71 | 0.83 | 0.75
980 | 1.277 | 9.41 | 0.69 | 1.161 | 16.62 | 0.72 | 1.259 | 12.24 | 0.83 | 1.221 | 11.64 | 0.63 | 1.277 | 1.161 | 1.259 | 1.221 | 9.41 | 16.62 | 12.24 | 11.64 | 0.69 | 0.72 | 0.83 | 0.63
990 | 1.27 | 8.88 | 0.72 | 1.204 | 16.14 | 0.72 | 1.201 | 12.63 | 0.35 | 1.124 | 9.98 | 0.5 | 1.27 | 1.204 | 1.201 | 1.124 | 8.88 | 16.14 | 12.63 | 9.98 | 0.72 | 0.72 | 0.35 | 0.5
1000 | 1.304 | 13.3 | 0.74 | 1.235 | 15.1 | 0.95 | 1.33 | 15.3 | 0.89 | 1.168 | 9.73 | 0.52 | 1.304 | 1.235 | 1.33 | 1.168 | 13.3 | 15.1 | 15.3 | 9.73 | 0.74 | 0.95 | 0.89 | 0.52
1010 | 1.332 | 11.78 | 0.62 | 1.16 | 13.96 | 0.9 | 1.304 | 14.54 | 0.93 | 1.191 | 10.85 | 1.05 | 1.332 | 1.16 | 1.304 | 1.191 | 11.78 | 13.96 | 14.54 | 10.85 | 0.62 | 0.9 | 0.93 | 1.05
1020 | 1.316 | 12.08 | 0.64 | 1.224 | 11.44 | 0.66 | 1.228 | 12.57 | 0.8 | 1.148 | 11.1 | 0.52 | 1.316 | 1.224 | 1.228 | 1.148 | 12.08 | 11.44 | 12.57 | 11.1 | 0.64 | 0.66 | 0.8 | 0.52
1030 | 1.244 | 11.97 | 0.35 | 1.079 | 11.13 | 0.34 | 1.055 | 11.54 | 0.41 | 1.251 | 13.08 | 0.97 | 1.244 | 1.079 | 1.055 | 1.251 | 11.97 | 11.13 | 11.54 | 13.08 | 0.35 | 0.34 | 0.41 | 0.97
1040 | 1.196 | 9.98 | 0.26 | 1.07 | 10.68 | 0.5 | 1.168 | 12.31 | 0.57 | 1.264 | 12.31 | 0.73 | 1.196 | 1.07 | 1.168 | 1.264 | 9.98 | 10.68 | 12.31 | 12.31 | 0.26 | 0.5 | 0.57 | 0.73
1050 | 1.182 | 10.8 | 0.59 | 1.106 | 10.04 | 0.42 | 1.293 | 11.98 | 0.52 | 1.284 | 13.38 | 0.85 | 1.182 | 1.106 | 1.293 | 1.284 | 10.8 | 10.04 | 11.98 | 13.38 | 0.59 | 0.42 | 0.52 | 0.85
1060 | 1.23 | 12.56 | 0.62 | 1.059 | 9.51 | 0.4 | 1.225 | 12.88 | 0.76 | 1.153 | 16.07 | 0.56 | 1.23 | 1.059 | 1.225 | 1.153 | 12.56 | 9.51 | 12.88 | 16.07 | 0.62 | 0.4 | 0.76 | 0.56
1070 | 1.256 | 11.98 | 0.67 | 1.076 | 12.1 | 0.41 | 1.221 | 13.98 | 0.6 | 1.244 | 15.97 | 0.88 | 1.256 | 1.076 | 1.221 | 1.244 | 11.98 | 12.1 | 13.98 | 15.97 | 0.67 | 0.41 | 0.6 | 0.88
1080 | 1.317 | 12.12 | 0.52 | 1.161 | 14.01 | 0.52 | 1.333 | 14 | 0.76 | 1.266 | 14.76 | 0.91 | 1.317 | 1.161 | 1.333 | 1.266 | 12.12 | 14.01 | 14 | 14.76 | 0.52 | 0.52 | 0.76 | 0.91
1090 | 1.321 | 16.03 | 0.44 | 1.236 | 17.26 | 0.42 | 1.338 | 15.51 | 0.91 | 1.336 | 20.13 | 0.97 | 1.321 | 1.236 | 1.338 | 1.336 | 16.03 | 17.26 | 15.51 | 20.13 | 0.44 | 0.42 | 0.91 | 0.97
1100 | 1.362 | 22.88 | 0.54 | 1.237 | 17.22 | 0.57 | 1.331 | 17.39 | 0.98 | 1.313 | 21.42 | 1 | 1.362 | 1.237 | 1.331 | 1.313 | 22.88 | 17.22 | 17.39 | 21.42 | 0.54 | 0.57 | 0.98 | 1
1110 | 1.321 | 25.35 | 0.5 | 1.244 | 13.73 | 0.57 | 1.273 | 16.51 | 0.94 | 1.292 | 22.24 | 0.67 | 1.321 | 1.244 | 1.273 | 1.292 | 25.35 | 13.73 | 16.51 | 22.24 | 0.5 | 0.57 | 0.94 | 0.67
1120 | 1.308 | 19.87 | 0.61 | 1.298 | 18.29 | 0.74 | 1.302 | 14.96 | 0.99 | 1.14 | 14.24 | 0.56 | 1.308 | 1.298 | 1.302 | 1.14 | 19.87 | 18.29 | 14.96 | 14.24 | 0.61 | 0.74 | 0.99 | 0.56
| 1.321 | 16.24 | 0.76 | 1.23 | 19.17 | 0.52 | 1.359 | 20.15 | 0.75 | 1.179 | 10.98 | 0.56 | 1.321 | 1.23 | 1.359 | 1.179 | 16.24 | 19.17 | 20.15 | 10.98 | 0.76 | 0.52 | 0.75 | 0.56
| 1.291 | 11.2 | 0.51 | 1.263 | 19.71 | 0.47 | 1.286 | 24.66 | 0.75 | 1.246 | 11.17 | 0.7 | 1.291 | 1.263 | 1.286 | 1.246 | 11.2 | 19.71 | 24.66 | 11.17 | 0.51 | 0.47 | 0.75 | 0.7
| 1.274 | 11.19 | 0.4 | 1.13 | 18.04 | 0.48 | 1.288 | 26.75 | 0.54 | 1.289 | 10.32 | 0.76 | 1.274 | 1.13 | 1.288 | 1.289 | 11.19 | 18.04 | 26.75 | 10.32 | 0.4 | 0.48 | 0.54 | 0.76
| 1.305 | 9.79 | 0.57 | 1.169 | 16.01 | 0.31 | 1.31 | 28.18 | 0.49 | 1.267 | 11.67 | 0.88 | 1.305 | 1.169 | 1.31 | 1.267 | 9.79 | 16.01 | 28.18 | 11.67 | 0.57 | 0.31 | 0.49 | 0.88
| 1.336 | 14.31 | 0.62 | 1.275 | 14.48 | 0.61 | 1.323 | 22.76 | 0.78 | 1.34 | 16.49 | 1.31 | 1.336 | 1.275 | 1.323 | 1.34 | 14.31 | 14.48 | 22.76 | 16.49 | 0.62 | 0.61 | 0.78 | 1.31
| 1.377 | 10.37 | 0.47 | 1.113 | 10.68 | 0.21 | 1.258 | 15.94 | 0.52 | 1.313 | 17.13 | 0.84 | 1.377 | 1.113 | 1.258 | 1.313 | 10.37 | 10.68 | 15.94 | 17.13 | 0.47 | 0.21 | 0.52 | 0.84
| 1.243 | 16.56 | 0.44 | 1.097 | 10.08 | 0.35 | 1.256 | 11.63 | 0.46 | 1.245 | 10.38 | 0.79 | 1.243 | 1.097 | 1.256 | 1.245 | 16.56 | 10.08 | 11.63 | 10.38 | 0.44 | 0.35 | 0.46 | 0.79
| 1.238 | 16.62 | 0.48 | 1.11 | 14.65 | 0.34 | 1.223 | 20.46 | 0.41 | 1.226 | 19.48 | 0.56 | 1.238 | 1.11 | 1.223 | 1.226 | 16.62 | 14.65 | 20.46 | 19.48 | 0.48 | 0.34 | 0.41 | 0.56
| 1.267 | 21.05 | 0.45 | 1.106 | 16.39 | 0.28 | 1.255 | 24.73 | 0.42 | 1.215 | 17.98 | 0.46 | 1.267 | 1.106 | 1.255 | 1.215 | 21.05 | 16.39 | 24.73 | 17.98 | 0.45 | 0.28 | 0.42 | 0.46
| 1.361 | 15.25 | 0.38 | 1.162 | 10.42 | 0.4 | 1.242 | 12.9 | 0.48 | 1.222 | 11.05 | 0.37 | 1.361 | 1.162 | 1.242 | 1.222 | 15.25 | 10.42 | 12.9 | 11.05 | 0.38 | 0.4 | 0.48 | 0.37
| 1.248 | 6.63 | 0.25 | 1.058 | 10.87 | 0.11 | 1.252 | 15.29 | 0.38 | 1.101 | 9.8 | 0.34 | 1.248 | 1.058 | 1.252 | 1.101 | 6.63 | 10.87 | 15.29 | 9.8 | 0.25 | 0.11 | 0.38 | 0.34
| 1.292 | 14.43 | 0.39 | 1.078 | 9.1 | 0.22 | 1.161 | 11.9 | 0.26 | 1.199 | 10.84 | 0.3 | 1.292 | 1.078 | 1.161 | 1.199 | 14.43 | 9.1 | 11.9 | 10.84 | 0.39 | 0.22 | 0.26 | 0.3
| 1.324 | 24.21 | 0.54 | 1.158 | 10.65 | 0.36 | 1.245 | 10.81 | 0.37 | 1.237 | 8.78 | 0.48 | 1.324 | 1.158 | 1.245 | 1.237 | 24.21 | 10.65 | 10.81 | 8.78 | 0.54 | 0.36 | 0.37 | 0.48
| 1.387 | 8.2 | 0.48 | 1.104 | 4.79 | 0.27 | 1.228 | 6.22 | 0.44 | 1.263 | 5.97 | 0.62 | 1.387 | 1.104 | 1.228 | 1.263 | 8.2 | 4.79 | 6.22 | 5.97 | 0.48 | 0.27 | 0.44 | 0.62
| 1.536 | 25.27 | 0.82 | 1.235 | 20.55 | 0.74 | 1.475 | 30.55 | 0.8 | 1.345 | 24.38 | 0.82 | 1.536 | 1.235 | 1.475 | 1.345 | 25.27 | 20.55 | 30.55 | 24.38 | 0.82 | 0.74 | 0.8 | 0.82
| 1.476 | 30.47 | 0.9 | 1.235 | 23.8 | 0.58 | 1.425 | 31.71 | 0.67 | 1.339 | 26.32 | 0.53 | 1.476 | 1.235 | 1.425 | 1.339 | 30.47 | 23.8 | 31.71 | 26.32 | 0.9 | 0.58 | 0.67 | 0.53
| 1.395 | 27.05 | 0.4 | 1.401 | 18.05 | 1.2 | 1.382 | 28.4 | 1.4 | 1.276 | 25.6 | 0.85 | 1.395 | 1.401 | 1.382 | 1.276 | 27.05 | 18.05 | 28.4 | 25.6 | 0.4 | 1.2 | 1.4 | 0.85
| 1.482 | 29.74 | 0.64 | 1.26 | 23.55 | 0.68 | 1.458 | 33.11 | 1.03 | 1.379 | 27.22 | 0.78 | 1.482 | 1.26 | 1.458 | 1.379 | 29.74 | 23.55 | 33.11 | 27.22 | 0.64 | 0.68 | 1.03 | 0.78
| 1.465 | 30.89 | 0.66 | 1.463 | 31.25 | 0.81 | 1.406 | 37.49 | 0.57 | 1.406 | 32.37 | 0.68 | 1.465 | 1.463 | 1.406 | 1.406 | 30.89 | 31.25 | 37.49 | 32.37 | 0.66 | 0.81 | 0.57 | 0.68
| 1.576 | 33.13 | 0.6 | 1.405 | 30.73 | 0.48 | 1.437 | 40.42 | 0.58 | 1.532 | 29.86 | 0.88 | 1.576 | 1.405 | 1.437 | 1.532 | 33.13 | 30.73 | 40.42 | 29.86 | 0.6 | 0.48 | 0.58 | 0.88
| 1.45 | 32.6 | 0.61 | 1.412 | 33.56 | 0.31 | 1.466 | 40.84 | 0.84 | 1.475 | 28.65 | 1.01 | 1.45 | 1.412 | 1.466 | 1.475 | 32.6 | 33.56 | 40.84 | 28.65 | 0.61 | 0.31 | 0.84 | 1.01
| 1.585 | 33.98 | 0.62 | 1.385 | 30.82 | 0.84 | 1.484 | 39.76 | 0.83 | 1.53 | 30.07 | 0.8 | 1.585 | 1.385 | 1.484 | 1.53 | 33.98 | 30.82 | 39.76 | 30.07 | 0.62 | 0.84 | 0.83 | 0.8
| 1.425 | 30.74 | 0.52 | 1.434 | 29.99 | 0.58 | 1.394 | 39.37 | 0.73 | 1.441 | 32.94 | 0.67 | 1.425 | 1.434 | 1.394 | 1.441 | 30.74 | 29.99 | 39.37 | 32.94 | 0.52 | 0.58 | 0.73 | 0.67
| 1.461 | 32.91 | 0.6 | 1.291 | 32.26 | 0.5 | 1.482 | 38.8 | 0.73 | 1.443 | 26.8 | 0.83 | 1.461 | 1.291 | 1.482 | 1.443 | 32.91 | 32.26 | 38.8 | 26.8 | 0.6 | 0.5 | 0.73 | 0.83
| 1.419 | 31.79 | 0.47 | 1.357 | 30.41 | 0.82 | 1.406 | 32.2 | 0.4 | 1.384 | 26.32 | 0.64 | 1.419 | 1.357 | 1.406 | 1.384 | 31.79 | 30.41 | 32.2 | 26.32 | 0.47 | 0.82 | 0.4 | 0.64
| 1.524 | 32.07 | 0.66 | 1.381 | 30.87 | 1.03 | 1.46 | 33.02 | 0.61 | 1.475 | 24.99 | 1.03 | 1.524 | 1.381 | 1.46 | 1.475 | 32.07 | 30.87 | 33.02 | 24.99 | 0.66 | 1.03 | 0.61 | 1.03
| 1.437 | 32.53 | 0.55 | 1.339 | 27.19 | 0.82 | 1.516 | 33.82 | 1.16 | 1.341 | 23.4 | 0.83 | 1.437 | 1.339 | 1.516 | 1.341 | 32.53 | 27.19 | 33.82 | 23.4 | 0.55 | 0.82 | 1.16 | 0.83
| 1.541 | 31.09 | 0.85 | 1.297 | 26.89 | 0.74 | 1.478 | 33.14 | 0.72 | 1.329 | 24.66 | 0.78 | 1.541 | 1.297 | 1.478 | 1.329 | 31.09 | 26.89 | 33.14 | 24.66 | 0.85 | 0.74 | 0.72 | 0.78
| 1.673 | 30.13 | 0.79 | 1.263 | 28.72 | 0.73 | 1.517 | 35.82 | 0.84 | 1.393 | 30.78 | 0.51 | 1.673 | 1.263 | 1.517 | 1.393 | 30.13 | 28.72 | 35.82 | 30.78 | 0.79 | 0.73 | 0.84 | 0.51
| 1.691 | 32 | 0.93 | 1.276 | 31.35 | 0.61 | 1.568 | 39.43 | 0.64 | 1.381 | 27.7 | 0.66 | 1.691 | 1.276 | 1.568 | 1.381 | 32 | 31.35 | 39.43 | 27.7 | 0.93 | 0.61 | 0.64 | 0.66
| 1.707 | 31.68 | 1.17 | 1.318 | 31.39 | 0.92 | 1.526 | 38.96 | 0.59 | 1.523 | 29.07 | 1.08 | 1.707 | 1.318 | 1.526 | 1.523 | 31.68 | 31.39 | 38.96 | 29.07 | 1.17 | 0.92 | 0.59 | 1.08
| 1.596 | 32.27 | 0.73 | 1.338 | 28.81 | 0.76 | 1.569 | 36.35 | 0.74 | 1.5 | 29.54 | 0.99 | 1.596 | 1.338 | 1.569 | 1.5 | 32.27 | 28.81 | 36.35 | 29.54 | 0.73 | 0.76 | 0.74 | 0.99
| 1.591 | 35.36 | 0.68 | 1.287 | 25.64 | 0.83 | 1.679 | 30.65 | 1.23 | 1.389 | 31.11 | 0.77 | 1.591 | 1.287 | 1.679 | 1.389 | 35.36 | 25.64 | 30.65 | 31.11 | 0.68 | 0.83 | 1.23 | 0.77
| 1.657 | 30.87 | 0.98 | 1.312 | 25.77 | 0.73 | 1.61 | 31.39 | 1.09 | 1.435 | 34.8 | 1.18 | 1.657 | 1.312 | 1.61 | 1.435 | 30.87 | 25.77 | 31.39 | 34.8 | 0.98 | 0.73 | 1.09 | 1.18
| 1.704 | 30.42 | 0.99 | 1.291 | 20.6 | 0.66 | 1.415 | 35.26 | 0.68 | 1.437 | 34.69 | 0.88 | 1.704 | 1.291 | 1.415 | 1.437 | 30.42 | 20.6 | 35.26 | 34.69 | 0.99 | 0.66 | 0.68 | 0.88
| 1.694 | 31.23 | 1.22 | 1.304 | 21.91 | 0.86 | 1.423 | 38.89 | 0.86 | 1.428 | 34.76 | 1.19 | 1.694 | 1.304 | 1.423 | 1.428 | 31.23 | 21.91 | 38.89 | 34.76 | 1.22 | 0.86 | 0.86 | 1.19
| 1.649 | 33.61 | 0.93 | 1.309 | 23.07 | 0.55 | 1.433 | 40.53 | 0.94 | 1.437 | 34.76 | 1.14 | 1.649 | 1.309 | 1.433 | 1.437 | 33.61 | 23.07 | 40.53 | 34.76 | 0.93 | 0.55 | 0.94 | 1.14
| 1.573 | 32.65 | 1 | 1.316 | 24.75 | 0.97 | 1.567 | 40.03 | 0.74 | 1.498 | 33.85 | 1.01 | 1.573 | 1.316 | 1.567 | 1.498 | 32.65 | 24.75 | 40.03 | 33.85 | 1 | 0.97 | 0.74 | 1.01
| 1.605 | 30.48 | 0.94 | 1.322 | 28.59 | 0.89 | 1.544 | 39.22 | 0.9 | 1.529 | 31.95 | 0.92 | 1.605 | 1.322 | 1.544 | 1.529 | 30.48 | 28.59 | 39.22 | 31.95 | 0.94 | 0.89 | 0.9 | 0.92
| 1.638 | 33.69 | 0.82 | 1.383 | 33.41 | 0.43 | 1.671 | 36.02 | 0.94 | 1.529 | 31.5 | 1.28 | 1.638 | 1.383 | 1.671 | 1.529 | 33.69 | 33.41 | 36.02 | 31.5 | 0.82 | 0.43 | 0.94 | 1.28
| 1.609 | 27.49 | 0.8 | 1.343 | 31.62 | 0.8 | 1.547 | 36.73 | 0.84 | 1.45 | 31.03 | 1.02 | 1.609 | 1.343 | 1.547 | 1.45 | 27.49 | 31.62 | 36.73 | 31.03 | 0.8 | 0.8 | 0.84 | 1.02
| 1.662 | 24.73 | 1.39 | 1.311 | 27.57 | 0.67 | 1.438 | 33.86 | 0.79 | 1.375 | 27.81 | 1.12 | 1.662 | 1.311 | 1.438 | 1.375 | 24.73 | 27.57 | 33.86 | 27.81 | 1.39 | 0.67 | 0.79 | 1.12
| 1.521 | 28.42 | 0.7 | 1.316 | 31.4 | 0.71 | 1.434 | 36.23 | 1.15 | 1.343 | 27.03 | 1.01 | 1.521 | 1.316 | 1.434 | 1.343 | 28.42 | 31.4 | 36.23 | 27.03 | 0.7 | 0.71 | 1.15 | 1.01
| 1.508 | 30.74 | 0.75 | 1.35 | 28.45 | 0.69 | 1.406 | 32.77 | 0.85 | 1.317 | 28.82 | 0.72 | 1.508 | 1.35 | 1.406 | 1.317 | 30.74 | 28.45 | 32.77 | 28.82 | 0.75 | 0.69 | 0.85 | 0.72
| 1.489 | 30.53 | 0.99 | 1.409 | 29.93 | 0.64 | 1.562 | 32.07 | 1.37 | 1.354 | 27.67 | 1.26 | 1.489 | 1.409 | 1.562 | 1.354 | 30.53 | 29.93 | 32.07 | 27.67 | 0.99 | 0.64 | 1.37 | 1.26
| 1.552 | 27.94 | 0.93 | 1.439 | 29.02 | 0.83 | 1.546 | 33.34 | 1.28 | 1.381 | 25.09 | 0.92 | 1.552 | 1.439 | 1.546 | 1.381 | 27.94 | 29.02 | 33.34 | 25.09 | 0.93 | 0.83 | 1.28 | 0.92
| 1.55 | 29.41 | 0.86 | 1.432 | 31.22 | 0.86 | 1.47 | 33.71 | 0.75 | 1.445 | 29.61 | 1.13 | 1.55 | 1.432 | 1.47 | 1.445 | 29.41 | 31.22 | 33.71 | 29.61 | 0.86 | 0.86 | 0.75 | 1.13
| 1.569 | 26.92 | 1.06 | 1.363 | 31.84 | 0.95 | 1.454 | 35.91 | 0.98 | 1.421 | 29.74 | 1.12 | 1.569 | 1.363 | 1.454 | 1.421 | 26.92 | 31.84 | 35.91 | 29.74 | 1.06 | 0.95 | 0.98 | 1.12
| 1.544 | 28.93 | 1.02 | 1.356 | 32.53 | 1 | 1.437 | 33.53 | 1.23 | 1.392 | 29.51 | 1.04 | 1.544 | 1.356 | 1.437 | 1.392 | 28.93 | 32.53 | 33.53 | 29.51 | 1.02 | 1 | 1.23 | 1.04
| 1.588 | 25.8 | 1.08 | 1.45 | 34.74 | 0.98 | 1.444 | 32.53 | 1.02 | 1.422 | 29.2 | 1.33 | 1.588 | 1.45 | 1.444 | 1.422 | 25.8 | 34.74 | 32.53 | 29.2 | 1.08 | 0.98 | 1.02 | 1.33
| 1.601 | 21.79 | 1.22 | 1.619 | 28.6 | 1.64 | 1.519 | 28.95 | 1.05 | 1.446 | 21.88 | 1.52 | 1.601 | 1.619 | 1.519 | 1.446 | 21.79 | 28.6 | 28.95 | 21.88 | 1.22 | 1.64 | 1.05 | 1.52
| 1.659 | 22.13 | 1.24 | 1.477 | 31.69 | 1.17 | 1.508 | 33.61 | 1.2 | 1.53 | 26.79 | 1.59 | 1.659 | 1.477 | 1.508 | 1.53 | 22.13 | 31.69 | 33.61 | 26.79 | 1.24 | 1.17 | 1.2 | 1.59
| 1.527 | 25.74 | 0.88 | 1.434 | 31.98 | 0.7 | 1.492 | 38.35 | 0.85 | 1.524 | 28.51 | 1.44 | 1.527 | 1.434 | 1.492 | 1.524 | 25.74 | 31.98 | 38.35 | 28.51 | 0.88 | 0.7 | 0.85 | 1.44
| 1.654 | 26.84 | 1.61 | 1.558 | 35.46 | 1.3 | 1.585 | 40.24 | 1.02 | 1.525 | 27.89 | 1.36 | 1.654 | 1.558 | 1.585 | 1.525 | 26.84 | 35.46 | 40.24 | 27.89 | 1.61 | 1.3 | 1.02 | 1.36
| 1.713 | 24.14 | 1.46 | 1.581 | 31.62 | 1.15 | 1.64 | 37.9 | 1.07 | 1.569 | 24.33 | 1.5 | 1.713 | 1.581 | 1.64 | 1.569 | 24.14 | 31.62 | 37.9 | 24.33 | 1.46 | 1.15 | 1.07 | 1.5
| 1.726 | 25.92 | 1.85 | 1.658 | 33.44 | 1.56 | 1.863 | 39.39 | 1.75 | 1.606 | 26.11 | 1.49 | 1.726 | 1.658 | 1.863 | 1.606 | 25.92 | 33.44 | 39.39 | 26.11 | 1.85 | 1.56 | 1.75 | 1.49
| 1.742 | 26.22 | 1.91 | 1.671 | 31.95 | 1.4 | 1.783 | 38.67 | 1.8 | 1.623 | 28.94 | 1.6 | 1.742 | 1.671 | 1.783 | 1.623 | 26.22 | 31.95 | 38.67 | 28.94 | 1.91 | 1.4 | 1.8 | 1.6
| 1.608 | 26.45 | 0.87 | 1.466 | 31.54 | 0.98 | 1.586 | 42.22 | 0.57 | 1.531 | 28.86 | 1.29 | 1.608 | 1.466 | 1.586 | 1.531 | 26.45 | 31.54 | 42.22 | 28.86 | 0.87 | 0.98 | 0.57 | 1.29
| 1.679 | 31.09 | 1.36 | 1.283 | 30.45 | 0.68 | 1.483 | 38.81 | 0.99 | 1.374 | 28.39 | 1.12 | 1.679 | 1.283 | 1.483 | 1.374 | 31.09 | 30.45 | 38.81 | 28.39 | 1.36 | 0.68 | 0.99 | 1.12
| 1.672 | 32.89 | 1.03 | 1.297 | 26.17 | 0.8 | 1.469 | 40.57 | 0.82 | 1.384 | 27.26 | 1.48 | 1.672 | 1.297 | 1.469 | 1.384 | 32.89 | 26.17 | 40.57 | 27.26 | 1.03 | 0.8 | 0.82 | 1.48
| 1.575 | 29.23 | 0.89 | 1.271 | 25.16 | 0.68 | 1.394 | 36.57 | 0.88 | 1.37 | 25.65 | 1.14 | 1.575 | 1.271 | 1.394 | 1.37 | 29.23 | 25.16 | 36.57 | 25.65 | 0.89 | 0.68 | 0.88 | 1.14
| 1.707 | 31.01 | 0.88 | 1.35 | 27.88 | 0.72 | 1.458 | 36.92 | 0.75 | 1.372 | 26.5 | 1.07 | 1.707 | 1.35 | 1.458 | 1.372 | 31.01 | 27.88 | 36.92 | 26.5 | 0.88 | 0.72 | 0.75 | 1.07
| 1.555 | 29.34 | 0.85 | 1.299 | 23.42 | 1.13 | 1.441 | 30.84 | 1.03 | 1.516 | 24.78 | 1.47 | 1.555 | 1.299 | 1.441 | 1.516 | 29.34 | 23.42 | 30.84 | 24.78 | 0.85 | 1.13 | 1.03 | 1.47
| 1.573 | 26.56 | 0.87 | 1.338 | 24.2 | 0.74 | 1.481 | 31.86 | 0.78 | 1.411 | 24.81 | 1.27 | 1.573 | 1.338 | 1.481 | 1.411 | 26.56 | 24.2 | 31.86 | 24.81 | 0.87 | 0.74 | 0.78 | 1.27
| 1.64 | 32.2 | 0.88 | 1.147 | 21.33 | 0.44 | 1.484 | 33.98 | 0.82 | 1.329 | 20.9 | 0.91 | 1.64 | 1.147 | 1.484 | 1.329 | 32.2 | 21.33 | 33.98 | 20.9 | 0.88 | 0.44 | 0.82 | 0.91
| 1.612 | 31.51 | 0.86 | 1.231 | 20.42 | 0.89 | 1.332 | 28.03 | 0.81 | 1.332 | 24.02 | 1.24 | 1.612 | 1.231 | 1.332 | 1.332 | 31.51 | 20.42 | 28.03 | 24.02 | 0.86 | 0.89 | 0.81 | 1.24
| 1.531 | 27.05 | 0.9 | 1.11 | 17.54 | 0.66 | 1.276 | 28.38 | 0.85 | 1.273 | 23 | 1 | 1.531 | 1.11 | 1.276 | 1.273 | 27.05 | 17.54 | 28.38 | 23 | 0.9 | 0.66 | 0.85 | 1
| 1.553 | 23.58 | 0.91 | 1.091 | 14.33 | 0.79 | 1.308 | 28.02 | 0.61 | 1.31 | 15.26 | 1.16 | 1.553 | 1.091 | 1.308 | 1.31 | 23.58 | 14.33 | 28.02 | 15.26 | 0.91 | 0.79 | 0.61 | 1.16
| 1.579 | 23.3 | 1.7 | 1.185 | 9.55 | 1.35 | 1.459 | 17.8 | 1.3 | 1.257 | 11.1 | 0.85 | 1.579 | 1.185 | 1.459 | 1.257 | 23.3 | 9.55 | 17.8 | 11.1 | 1.7 | 1.35 | 1.3 | 0.85
[13 empty] | 0 | 0 | 0 | 0 | 0 | 0 | 0 | 0 | 0 | 0 | 0 | 0
[13 empty] | 0 | 0 | 0 | 0 | 0 | 0 | 0 | 0 | 0 | 0 | 0 | 0
[13 empty] | 0 | 0 | 0 | 0 | 0 | 0 | 0 | 0 | 0 | 0 | 0 | 0
[13 empty] | 0 | 0 | 0 | 0 | 0 | 0 | 0 | 0 | 0 | 0 | 0 | 0
[13 empty] | 0 | 0 | 0 | 0 | 0 | 0 | 0 | 0 | 0 | 0 | 0 | 0
[13 empty] | 0 | 0 | 0 | 0 | 0 | 0 | 0 | 0 | 0 | 0 | 0 | 0
[13 empty] | 0 | 0 | 0 | 0 | 0 | 0 | 0 | 0 | 0 | 0 | 0 | 0
[13 empty] | 0 | 0 | 0 | 0 | 0 | 0 | 0 | 0 | 0 | 0 | 0 | 0
[13 empty] | 0 | 0 | 0 | 0 | 0 | 0 | 0 | 0 | 0 | 0 | 0 | 0
[13 empty] | 0 | 0 | 0 | 0 | 0 | 0 | 0 | 0 | 0 | 0 | 0 | 0
[13 empty] | 0 | 0 | 0 | 0 | 0 | 0 | 0 | 0 | 0 | 0 | 0 | 0
[13 empty] | 0 | 0 | 0 | 0 | 0 | 0 | 0 | 0 | 0 | 0 | 0 | 0
[13 empty] | 0 | 0 | 0 | 0 | 0 | 0 | 0 | 0 | 0 | 0 | 0 | 0
[13 empty] | 0 | 0 | 0 | 0 | 0 | 0 | 0 | 0 | 0 | 0 | 0 | 0
[13 empty] | 0 | 0 | 0 | 0 | 0 | 0 | 0 | 0 | 0 | 0 | 0 | 0
[13 empty] | 0 | 0 | 0 | 0 | 0 | 0 | 0 | 0 | 0 | 0 | 0 | 0
[13 empty] | 0 | 0 | 0 | 0 | 0 | 0 | 0 | 0 | 0 | 0 | 0 | 0
[13 empty] | 0 | 0 | 0 | 0 | 0 | 0 | 0 | 0 | 0 | 0 | 0 | 0
[13 empty] | 0 | 0 | 0 | 0 | 0 | 0 | 0 | 0 | 0 | 0 | 0 | 0
[13 empty] | 0 | 0 | 0 | 0 | 0 | 0 | 0 | 0 | 0 | 0 | 0 | 0
[13 empty] | 0 | 0 | 0 | 0 | 0 | 0 | 0 | 0 | 0 | 0 | 0 | 0
[13 empty] | 0 | 0 | 0 | 0 | 0 | 0 | 0 | 0 | 0 | 0 | 0 | 0
[13 empty] | 0 | 0 | 0 | 0 | 0 | 0 | 0 | 0 | 0 | 0 | 0 | 0
[13 empty] | 0 | 0 | 0 | 0 | 0 | 0 | 0 | 0 | 0 | 0 | 0 | 0
[13 empty] | 0 | 0 | 0 | 0 | 0 | 0 | 0 | 0 | 0 | 0 | 0 | 0
[13 empty] | 0 | 0 | 0 | 0 | 0 | 0 | 0 | 0 | 0 | 0 | 0 | 0
[13 empty] | 0 | 0 | 0 | 0 | 0 | 0 | 0 | 0 | 0 | 0 | 0 | 0
[13 empty] | 0 | 0 | 0 | 0 | 0 | 0 | 0 | 0 | 0 | 0 | 0 | 0
[13 empty] | 0 | 0 | 0 | 0 | 0 | 0 | 0 | 0 | 0 | 0 | 0 | 0
[13 empty] | 0 | 0 | 0 | 0 | 0 | 0 | 0 | 0 | 0 | 0 | 0 | 0
[13 empty] | 0 | 0 | 0 | 0 | 0 | 0 | 0 | 0 | 0 | 0 | 0 | 0
[13 empty] | 0 | 0 | 0 | 0 | 0 | 0 | 0 | 0 | 0 | 0 | 0 | 0
[13 empty] | 0 | 0 | 0 | 0 | 0 | 0 | 0 | 0 | 0 | 0 | 0 | 0
[13 empty] | 0 | 0 | 0 | 0 | 0 | 0 | 0 | 0 | 0 | 0 | 0 | 0
[13 empty] | 0 | 0 | 0 | 0 | 0 | 0 | 0 | 0 | 0 | 0 | 0 | 0
[13 empty] | 0 | 0 | 0 | 0 | 0 | 0 | 0 | 0 | 0 | 0 | 0 | 0
[13 empty] | 0 | 0 | 0 | 0 | 0 | 0 | 0 | 0 | 0 | 0 | 0 | 0
[13 empty] | 0 | 0 | 0 | 0 | 0 | 0 | 0 | 0 | 0 | 0 | 0 | 0
[13 empty] | 0 | 0 | 0 | 0 | 0 | 0 | 0 | 0 | 0 | 0 | 0 | 0
[13 empty] | 0 | 0 | 0 | 0 | 0 | 0 | 0 | 0 | 0 | 0 | 0 | 0
[13 empty] | 0 | 0 | 0 | 0 | 0 | 0 | 0 | 0 | 0 | 0 | 0 | 0
[13 empty] | 0 | 0 | 0 | 0 | 0 | 0 | 0 | 0 | 0 | 0 | 0 | 0
[13 empty] | 0 | 0 | 0 | 0 | 0 | 0 | 0 | 0 | 0 | 0 | 0 | 0
[13 empty] | 0 | 0 | 0 | 0 | 0 | 0 | 0 | 0 | 0 | 0 | 0 | 0
[13 empty] | 0 | 0 | 0 | 0 | 0 | 0 | 0 | 0 | 0 | 0 | 0 | 0
[13 empty] | 0 | 0 | 0 | 0 | 0 | 0 | 0 | 0 | 0 | 0 | 0 | 0
[13 empty] | 0 | 0 | 0 | 0 | 0 | 0 | 0 | 0 | 0 | 0 | 0 | 0
[13 empty] | 0 | 0 | 0 | 0 | 0 | 0 | 0 | 0 | 0 | 0 | 0 | 0
[13 empty] | 0 | 0 | 0 | 0 | 0 | 0 | 0 | 0 | 0 | 0 | 0 | 0
[13 empty] | 0 | 0 | 0 | 0 | 0 | 0 | 0 | 0 | 0 | 0 | 0 | 0
[13 empty] | 0 | 0 | 0 | 0 | 0 | 0 | 0 | 0 | 0 | 0 | 0 | 0
[13 empty] | 0 | 0 | 0 | 0 | 0 | 0 | 0 | 0 | 0 | 0 | 0 | 0
[13 empty] | 0 | 0 | 0 | 0 | 0 | 0 | 0 | 0 | 0 | 0 | 0 | 0
[13 empty] | 0 | 0 | 0 | 0 | 0 | 0 | 0 | 0 | 0 | 0 | 0 | 0
[13 empty] | 0 | 0 | 0 | 0 | 0 | 0 | 0 | 0 | 0 | 0 | 0 | 0
[13 empty] | 0 | 0 | 0 | 0 | 0 | 0 | 0 | 0 | 0 | 0 | 0 | 0
[13 empty] | 0 | 0 | 0 | 0 | 0 | 0 | 0 | 0 | 0 | 0 | 0 | 0
[13 empty] | 0 | 0 | 0 | 0 | 0 | 0 | 0 | 0 | 0 | 0 | 0 | 0
[13 empty] | 0 | 0 | 0 | 0 | 0 | 0 | 0 | 0 | 0 | 0 | 0 | 0
[13 empty] | 0 | 0 | 0 | 0 | 0 | 0 | 0 | 0 | 0 | 0 | 0 | 0
[13 empty] | 0 | 0 | 0 | 0 | 0 | 0 | 0 | 0 | 0 | 0 | 0 | 0
[13 empty] | 0 | 0 | 0 | 0 | 0 | 0 | 0 | 0 | 0 | 0 | 0 | 0
[13 empty] | 0 | 0 | 0 | 0 | 0 | 0 | 0 | 0 | 0 | 0 | 0 | 0
[13 empty] | 0 | 0 | 0 | 0 | 0 | 0 | 0 | 0 | 0 | 0 | 0 | 0
[13 empty] | 0 | 0 | 0 | 0 | 0 | 0 | 0 | 0 | 0 | 0 | 0 | 0
[13 empty] | 0 | 0 | 0 | 0 | 0 | 0 | 0 | 0 | 0 | 0 | 0 | 0
[13 empty] | 0 | 0 | 0 | 0 | 0 | 0 | 0 | 0 | 0 | 0 | 0 | 0
[13 empty] | 0 | 0 | 0 | 0 | 0 | 0 | 0 | 0 | 0 | 0 | 0 | 0
[13 empty] | 0 | 0 | 0 | 0 | 0 | 0 | 0 | 0 | 0 | 0 | 0 | 0
[13 empty] | 0 | 0 | 0 | 0 | 0 | 0 | 0 | 0 | 0 | 0 | 0 | 0
[13 empty] | 0 | 0 | 0 | 0 | 0 | 0 | 0 | 0 | 0 | 0 | 0 | 0
[13 empty] | 0 | 0 | 0 | 0 | 0 | 0 | 0 | 0 | 0 | 0 | 0 | 0
[13 empty] | 0 | 0 | 0 | 0 | 0 | 0 | 0 | 0 | 0 | 0 | 0 | 0
[13 empty] | 0 | 0 | 0 | 0 | 0 | 0 | 0 | 0 | 0 | 0 | 0 | 0
[13 empty] | 0 | 0 | 0 | 0 | 0 | 0 | 0 | 0 | 0 | 0 | 0 | 0
[13 empty] | 0 | 0 | 0 | 0 | 0 | 0 | 0 | 0 | 0 | 0 | 0 | 0
[13 empty] | 0 | 0 | 0 | 0 | 0 | 0 | 0 | 0 | 0 | 0 | 0 | 0
[13 empty] | 0 | 0 | 0 | 0 | 0 | 0 | 0 | 0 | 0 | 0 | 0 | 0
[13 empty] | 0 | 0 | 0 | 0 | 0 | 0 | 0 | 0 | 0 | 0 | 0 | 0
[13 empty] | 0 | 0 | 0 | 0 | 0 | 0 | 0 | 0 | 0 | 0 | 0 | 0
[13 empty] | 0 | 0 | 0 | 0 | 0 | 0 | 0 | 0 | 0 | 0 | 0 | 0
[13 empty] | 0 | 0 | 0 | 0 | 0 | 0 | 0 | 0 | 0 | 0 | 0 | 0
[13 empty] | 0 | 0 | 0 | 0 | 0 | 0 | 0 | 0 | 0 | 0 | 0 | 0
[13 empty] | 0 | 0 | 0 | 0 | 0 | 0 | 0 | 0 | 0 | 0 | 0 | 0
[13 empty] | 0 | 0 | 0 | 0 | 0 | 0 | 0 | 0 | 0 | 0 | 0 | 0
[13 empty] | 0 | 0 | 0 | 0 | 0 | 0 | 0 | 0 | 0 | 0 | 0 | 0
[13 empty] | 0 | 0 | 0 | 0 | 0 | 0 | 0 | 0 | 0 | 0 | 0 | 0
[13 empty] | 0 | 0 | 0 | 0 | 0 | 0 | 0 | 0 | 0 | 0 | 0 | 0
[13 empty] | 0 | 0 | 0 | 0 | 0 | 0 | 0 | 0 | 0 | 0 | 0 | 0
[13 empty] | 0 | 0 | 0 | 0 | 0 | 0 | 0 | 0 | 0 | 0 | 0 | 0
[13 empty] | 0 | 0 | 0 | 0 | 0 | 0 | 0 | 0 | 0 | 0 | 0 | 0
[13 empty] | 0 | 0 | 0 | 0 | 0 | 0 | 0 | 0 | 0 | 0 | 0 | 0
[13 empty] | 0 | 0 | 0 | 0 | 0 | 0 | 0 | 0 | 0 | 0 | 0 | 0
[13 empty] | 0 | 0 | 0 | 0 | 0 | 0 | 0 | 0 | 0 | 0 | 0 | 0
[13 empty] | 0 | 0 | 0 | 0 | 0 | 0 | 0 | 0 | 0 | 0 | 0 | 0
[13 empty] | 0 | 0 | 0 | 0 | 0 | 0 | 0 | 0 | 0 | 0 | 0 | 0
[13 empty] | 0 | 0 | 0 | 0 | 0 | 0 | 0 | 0 | 0 | 0 | 0 | 0
[13 empty] | 0 | 0 | 0 | 0 | 0 | 0 | 0 | 0 | 0 | 0 | 0 | 0
[13 empty] | 0 | 0 | 0 | 0 | 0 | 0 | 0 | 0 | 0 | 0 | 0 | 0
[13 empty] | 0 | 0 | 0 | 0 | 0 | 0 | 0 | 0 | 0 | 0 | 0 | 0
[13 empty] | 0 | 0 | 0 | 0 | 0 | 0 | 0 | 0 | 0 | 0 | 0 | 0
[13 empty] | 0 | 0 | 0 | 0 | 0 | 0 | 0 | 0 | 0 | 0 | 0 | 0
[13 empty] | 0 | 0 | 0 | 0 | 0 | 0 | 0 | 0 | 0 | 0 | 0 | 0
[13 empty] | 0 | 0 | 0 | 0 | 0 | 0 | 0 | 0 | 0 | 0 | 0 | 0
[13 empty] | 0 | 0 | 0 | 0 | 0 | 0 | 0 | 0 | 0 | 0 | 0 | 0
[13 empty] | 0 | 0 | 0 | 0 | 0 | 0 | 0 | 0 | 0 | 0 | 0 | 0
[13 empty] | 0 | 0 | 0 | 0 | 0 | 0 | 0 | 0 | 0 | 0 | 0 | 0
[13 empty] | 0 | 0 | 0 | 0 | 0 | 0 | 0 | 0 | 0 | 0 | 0 | 0
[13 empty] | 0 | 0 | 0 | 0 | 0 | 0 | 0 | 0 | 0 | 0 | 0 | 0
[13 empty] | 0 | 0 | 0 | 0 | 0 | 0 | 0 | 0 | 0 | 0 | 0 | 0
[13 empty] | 0 | 0 | 0 | 0 | 0 | 0 | 0 | 0 | 0 | 0 | 0 | 0
[13 empty] | 0 | 0 | 0 | 0 | 0 | 0 | 0 | 0 | 0 | 0 | 0 | 0
[13 empty] | 0 | 0 | 0 | 0 | 0 | 0 | 0 | 0 | 0 | 0 | 0 | 0
[13 empty] | 0 | 0 | 0 | 0 | 0 | 0 | 0 | 0 | 0 | 0 | 0 | 0
[13 empty] | 0 | 0 | 0 | 0 | 0 | 0 | 0 | 0 | 0 | 0 | 0 | 0
[13 empty] | 0 | 0 | 0 | 0 | 0 | 0 | 0 | 0 | 0 | 0 | 0 | 0
[13 empty] | 0 | 0 | 0 | 0 | 0 | 0 | 0 | 0 | 0 | 0 | 0 | 0
[13 empty] | 0 | 0 | 0 | 0 | 0 | 0 | 0 | 0 | 0 | 0 | 0 | 0
[13 empty] | 0 | 0 | 0 | 0 | 0 | 0 | 0 | 0 | 0 | 0 | 0 | 0
[13 empty] | 0 | 0 | 0 | 0 | 0 | 0 | 0 | 0 | 0 | 0 | 0 | 0
[13 empty] | 0 | 0 | 0 | 0 | 0 | 0 | 0 | 0 | 0 | 0 | 0 | 0
[13 empty] | 0 | 0 | 0 | 0 | 0 | 0 | 0 | 0 | 0 | 0 | 0 | 0
[13 empty] | 0 | 0 | 0 | 0 | 0 | 0 | 0 | 0 | 0 | 0 | 0 | 0
[13 empty] | 0 | 0 | 0 | 0 | 0 | 0 | 0 | 0 | 0 | 0 | 0 | 0
[13 empty] | 0 | 0 | 0 | 0 | 0 | 0 | 0 | 0 | 0 | 0 | 0 | 0
[13 empty] | 0 | 0 | 0 | 0 | 0 | 0 | 0 | 0 | 0 | 0 | 0 | 0
[13 empty] | 0 | 0 | 0 | 0 | 0 | 0 | 0 | 0 | 0 | 0 | 0 | 0
[13 empty] | 0 | 0 | 0 | 0 | 0 | 0 | 0 | 0 | 0 | 0 | 0 | 0
[13 empty] | 0 | 0 | 0 | 0 | 0 | 0 | 0 | 0 | 0 | 0 | 0 | 0
[13 empty] | 0 | 0 | 0 | 0 | 0 | 0 | 0 | 0 | 0 | 0 | 0 | 0
[13 empty] | 0 | 0 | 0 | 0 | 0 | 0 | 0 | 0 | 0 | 0 | 0 | 0
[13 empty] | 0 | 0 | 0 | 0 | 0 | 0 | 0 | 0 | 0 | 0 | 0 | 0
[13 empty] | 0 | 0 | 0 | 0 | 0 | 0 | 0 | 0 | 0 | 0 | 0 | 0
[13 empty] | 0 | 0 | 0 | 0 | 0 | 0 | 0 | 0 | 0 | 0 | 0 | 0
[13 empty] | 0 | 0 | 0 | 0 | 0 | 0 | 0 | 0 | 0 | 0 | 0 | 0
[13 empty] | 0 | 0 | 0 | 0 | 0 | 0 | 0 | 0 | 0 | 0 | 0 | 0
[13 empty] | 0 | 0 | 0 | 0 | 0 | 0 | 0 | 0 | 0 | 0 | 0 | 0
[13 empty] | 0 | 0 | 0 | 0 | 0 | 0 | 0 | 0 | 0 | 0 | 0 | 0
[13 empty] | 0 | 0 | 0 | 0 | 0 | 0 | 0 | 0 | 0 | 0 | 0 | 0
[13 empty] | 0 | 0 | 0 | 0 | 0 | 0 | 0 | 0 | 0 | 0 | 0 | 0
[13 empty] | 0 | 0 | 0 | 0 | 0 | 0 | 0 | 0 | 0 | 0 | 0 | 0
[13 empty] | 0 | 0 | 0 | 0 | 0 | 0 | 0 | 0 | 0 | 0 | 0 | 0
[13 empty] | 0 | 0 | 0 | 0 | 0 | 0 | 0 | 0 | 0 | 0 | 0 | 0
[13 empty] | 0 | 0 | 0 | 0 | 0 | 0 | 0 | 0 | 0 | 0 | 0 | 0
[13 empty] | 0 | 0 | 0 | 0 | 0 | 0 | 0 | 0 | 0 | 0 | 0 | 0
[13 empty] | 0 | 0 | 0 | 0 | 0 | 0 | 0 | 0 | 0 | 0 | 0 | 0
[13 empty] | 0 | 0 | 0 | 0 | 0 | 0 | 0 | 0 | 0 | 0 | 0 | 0
[13 empty] | 0 | 0 | 0 | 0 | 0 | 0 | 0 | 0 | 0 | 0 | 0 | 0
[13 empty] | 0 | 0 | 0 | 0 | 0 | 0 | 0 | 0 | 0 | 0 | 0 | 0
[13 empty] | 0 | 0 | 0 | 0 | 0 | 0 | 0 | 0 | 0 | 0 | 0 | 0
[13 empty] | 0 | 0 | 0 | 0 | 0 | 0 | 0 | 0 | 0 | 0 | 0 | 0
[13 empty] | 0 | 0 | 0 | 0 | 0 | 0 | 0 | 0 | 0 | 0 | 0 | 0
[13 empty] | 0 | 0 | 0 | 0 | 0 | 0 | 0 | 0 | 0 | 0 | 0 | 0
[13 empty] | 0 | 0 | 0 | 0 | 0 | 0 | 0 | 0 | 0 | 0 | 0 | 0
[13 empty] | 0 | 0 | 0 | 0 | 0 | 0 | 0 | 0 | 0 | 0 | 0 | 0
[13 empty] | 0 | 0 | 0 | 0 | 0 | 0 | 0 | 0 | 0 | 0 | 0 | 0
[13 empty] | 0 | 0 | 0 | 0 | 0 | 0 | 0 | 0 | 0 | 0 | 0 | 0
[13 empty] | 0 | 0 | 0 | 0 | 0 | 0 | 0 | 0 | 0 | 0 | 0 | 0
[13 empty] | 0 | 0 | 0 | 0 | 0 | 0 | 0 | 0 | 0 | 0 | 0 | 0
[13 empty] | 0 | 0 | 0 | 0 | 0 | 0 | 0 | 0 | 0 | 0 | 0 | 0
[13 empty] | 0 | 0 | 0 | 0 | 0 | 0 | 0 | 0 | 0 | 0 | 0 | 0
[13 empty] | 0 | 0 | 0 | 0 | 0 | 0 | 0 | 0 | 0 | 0 | 0 | 0
[13 empty] | 0 | 0 | 0 | 0 | 0 | 0 | 0 | 0 | 0 | 0 | 0 | 0
[13 empty] | 0 | 0 | 0 | 0 | 0 | 0 | 0 | 0 | 0 | 0 | 0 | 0
[13 empty] | 0 | 0 | 0 | 0 | 0 | 0 | 0 | 0 | 0 | 0 | 0 | 0
[13 empty] | 0 | 0 | 0 | 0 | 0 | 0 | 0 | 0 | 0 | 0 | 0 | 0
[13 empty] | 0 | 0 | 0 | 0 | 0 | 0 | 0 | 0 | 0 | 0 | 0 | 0
[13 empty] | 0 | 0 | 0 | 0 | 0 | 0 | 0 | 0 | 0 | 0 | 0 | 0
[13 empty] | 0 | 0 | 0 | 0 | 0 | 0 | 0 | 0 | 0 | 0 | 0 | 0
[13 empty] | 0 | 0 | 0 | 0 | 0 | 0 | 0 | 0 | 0 | 0 | 0 | 0
[13 empty] | 0 | 0 | 0 | 0 | 0 | 0 | 0 | 0 | 0 | 0 | 0 | 0
[13 empty] | 0 | 0 | 0 | 0 | 0 | 0 | 0 | 0 | 0 | 0 | 0 | 0
[13 empty] | 0 | 0 | 0 | 0 | 0 | 0 | 0 | 0 | 0 | 0 | 0 | 0
[13 empty] | 0 | 0 | 0 | 0 | 0 | 0 | 0 | 0 | 0 | 0 | 0 | 0
[13 empty] | 0 | 0 | 0 | 0 | 0 | 0 | 0 | 0 | 0 | 0 | 0 | 0
[13 empty] | 0 | 0 | 0 | 0 | 0 | 0 | 0 | 0 | 0 | 0 | 0 | 0
[13 empty] | 0 | 0 | 0 | 0 | 0 | 0 | 0 | 0 | 0 | 0 | 0 | 0
[13 empty] | 0 | 0 | 0 | 0 | 0 | 0 | 0 | 0 | 0 | 0 | 0 | 0
[13 empty] | 0 | 0 | 0 | 0 | 0 | 0 | 0 | 0 | 0 | 0 | 0 | 0
[13 empty] | 0 | 0 | 0 | 0 | 0 | 0 | 0 | 0 | 0 | 0 | 0 | 0
[13 empty] | 0 | 0 | 0 | 0 | 0 | 0 | 0 | 0 | 0 | 0 | 0 | 0
[13 empty] | 0 | 0 | 0 | 0 | 0 | 0 | 0 | 0 | 0 | 0 | 0 | 0
[13 empty] | 0 | 0 | 0 | 0 | 0 | 0 | 0 | 0 | 0 | 0 | 0 | 0
[13 empty] | 0 | 0 | 0 | 0 | 0 | 0 | 0 | 0 | 0 | 0 | 0 | 0
[13 empty] | 0 | 0 | 0 | 0 | 0 | 0 | 0 | 0 | 0 | 0 | 0 | 0
[13 empty] | 0 | 0 | 0 | 0 | 0 | 0 | 0 | 0 | 0 | 0 | 0 | 0
[13 empty] | 0 | 0 | 0 | 0 | 0 | 0 | 0 | 0 | 0 | 0 | 0 | 0
[13 empty] | 0 | 0 | 0 | 0 | 0 | 0 | 0 | 0 | 0 | 0 | 0 | 0
[13 empty] | 0 | 0 | 0 | 0 | 0 | 0 | 0 | 0 | 0 | 0 | 0 | 0
[13 empty] | 0 | 0 | 0 | 0 | 0 | 0 | 0 | 0 | 0 | 0 | 0 | 0
[13 empty] | 0 | 0 | 0 | 0 | 0 | 0 | 0 | 0 | 0 | 0 | 0 | 0
[13 empty] | 0 | 0 | 0 | 0 | 0 | 0 | 0 | 0 | 0 | 0 | 0 | 0
[13 empty] | 0 | 0 | 0 | 0 | 0 | 0 | 0 | 0 | 0 | 0 | 0 | 0
[13 empty] | 0 | 0 | 0 | 0 | 0 | 0 | 0 | 0 | 0 | 0 | 0 | 0
[13 empty] | 0 | 0 | 0 | 0 | 0 | 0 | 0 | 0 | 0 | 0 | 0 | 0
[13 empty] | 0 | 0 | 0 | 0 | 0 | 0 | 0 | 0 | 0 | 0 | 0 | 0
[13 empty] | 0 | 0 | 0 | 0 | 0 | 0 | 0 | 0 | 0 | 0 | 0 | 0
[13 empty] | 0 | 0 | 0 | 0 | 0 | 0 | 0 | 0 | 0 | 0 | 0 | 0
[13 empty] | 0 | 0 | 0 | 0 | 0 | 0 | 0 | 0 | 0 | 0 | 0 | 0
[13 empty] | 0 | 0 | 0 | 0 | 0 | 0 | 0 | 0 | 0 | 0 | 0 | 0
[13 empty] | 0 | 0 | 0 | 0 | 0 | 0 | 0 | 0 | 0 | 0 | 0 | 0
[13 empty] | 0 | 0 | 0 | 0 | 0 | 0 | 0 | 0 | 0 | 0 | 0 | 0
[13 empty] | 0 | 0 | 0 | 0 | 0 | 0 | 0 | 0 | 0 | 0 | 0 | 0
[13 empty] | 0 | 0 | 0 | 0 | 0 | 0 | 0 | 0 | 0 | 0 | 0 | 0
[13 empty] | 0 | 0 | 0 | 0 | 0 | 0 | 0 | 0 | 0 | 0 | 0 | 0
[13 empty] | 0 | 0 | 0 | 0 | 0 | 0 | 0 | 0 | 0 | 0 | 0 | 0
[13 empty] | 0 | 0 | 0 | 0 | 0 | 0 | 0 | 0 | 0 | 0 | 0 | 0
[13 empty] | 0 | 0 | 0 | 0 | 0 | 0 | 0 | 0 | 0 | 0 | 0 | 0
[13 empty] | 0 | 0 | 0 | 0 | 0 | 0 | 0 | 0 | 0 | 0 | 0 | 0
[13 empty] | 0 | 0 | 0 | 0 | 0 | 0 | 0 | 0 | 0 | 0 | 0 | 0
[13 empty] | 0 | 0 | 0 | 0 | 0 | 0 | 0 | 0 | 0 | 0 | 0 | 0
[13 empty] | 0 | 0 | 0 | 0 | 0 | 0 | 0 | 0 | 0 | 0 | 0 | 0
[13 empty] | 0 | 0 | 0 | 0 | 0 | 0 | 0 | 0 | 0 | 0 | 0 | 0
[13 empty] | 0 | 0 | 0 | 0 | 0 | 0 | 0 | 0 | 0 | 0 | 0 | 0
[13 empty] | 0 | 0 | 0 | 0 | 0 | 0 | 0 | 0 | 0 | 0 | 0 | 0
[13 empty] | 0 | 0 | 0 | 0 | 0 | 0 | 0 | 0 | 0 | 0 | 0 | 0
[13 empty] | 0 | 0 | 0 | 0 | 0 | 0 | 0 | 0 | 0 | 0 | 0 | 0
[13 empty] | 0 | 0 | 0 | 0 | 0 | 0 | 0 | 0 | 0 | 0 | 0 | 0
[13 empty] | 0 | 0 | 0 | 0 | 0 | 0 | 0 | 0 | 0 | 0 | 0 | 0
[13 empty] | 0 | 0 | 0 | 0 | 0 | 0 | 0 | 0 | 0 | 0 | 0 | 0
[13 empty] | 0 | 0 | 0 | 0 | 0 | 0 | 0 | 0 | 0 | 0 | 0 | 0
[13 empty] | 0 | 0 | 0 | 0 | 0 | 0 | 0 | 0 | 0 | 0 | 0 | 0
[13 empty] | 0 | 0 | 0 | 0 | 0 | 0 | 0 | 0 | 0 | 0 | 0 | 0
[13 empty] | 0 | 0 | 0 | 0 | 0 | 0 | 0 | 0 | 0 | 0 | 0 | 0
[13 empty] | 0 | 0 | 0 | 0 | 0 | 0 | 0 | 0 | 0 | 0 | 0 | 0
[13 empty] | 0 | 0 | 0 | 0 | 0 | 0 | 0 | 0 | 0 | 0 | 0 | 0
[13 empty] | 0 | 0 | 0 | 0 | 0 | 0 | 0 | 0 | 0 | 0 | 0 | 0
[13 empty] | 0 | 0 | 0 | 0 | 0 | 0 | 0 | 0 | 0 | 0 | 0 | 0
[13 empty] | 0 | 0 | 0 | 0 | 0 | 0 | 0 | 0 | 0 | 0 | 0 | 0
[13 empty] | 0 | 0 | 0 | 0 | 0 | 0 | 0 | 0 | 0 | 0 | 0 | 0
[13 empty] | 0 | 0 | 0 | 0 | 0 | 0 | 0 | 0 | 0 | 0 | 0 | 0
[13 empty] | 0 | 0 | 0 | 0 | 0 | 0 | 0 | 0 | 0 | 0 | 0 | 0
[13 empty] | 0 | 0 | 0 | 0 | 0 | 0 | 0 | 0 | 0 | 0 | 0 | 0
[13 empty] | 0 | 0 | 0 | 0 | 0 | 0 | 0 | 0 | 0 | 0 | 0 | 0
[13 empty] | 0 | 0 | 0 | 0 | 0 | 0 | 0 | 0 | 0 | 0 | 0 | 0
[13 empty] | 0 | 0 | 0 | 0 | 0 | 0 | 0 | 0 | 0 | 0 | 0 | 0
[13 empty] | 0 | 0 | 0 | 0 | 0 | 0 | 0 | 0 | 0 | 0 | 0 | 0
[13 empty] | 0 | 0 | 0 | 0 | 0 | 0 | 0 | 0 | 0 | 0 | 0 | 0
[13 empty] | 0 | 0 | 0 | 0 | 0 | 0 | 0 | 0 | 0 | 0 | 0 | 0
[13 empty] | 0 | 0 | 0 | 0 | 0 | 0 | 0 | 0 | 0 | 0 | 0 | 0
[13 empty] | 0 | 0 | 0 | 0 | 0 | 0 | 0 | 0 | 0 | 0 | 0 | 0
[13 empty] | 0 | 0 | 0 | 0 | 0 | 0 | 0 | 0 | 0 | 0 | 0 | 0
[13 empty] | 0 | 0 | 0 | 0 | 0 | 0 | 0 | 0 | 0 | 0 | 0 | 0
[13 empty] | 0 | 0 | 0 | 0 | 0 | 0 | 0 | 0 | 0 | 0 | 0 | 0
[13 empty] | 0 | 0 | 0 | 0 | 0 | 0 | 0 | 0 | 0 | 0 | 0 | 0
[13 empty] | 0 | 0 | 0 | 0 | 0 | 0 | 0 | 0 | 0 | 0 | 0 | 0
[13 empty] | 0 | 0 | 0 | 0 | 0 | 0 | 0 | 0 | 0 | 0 | 0 | 0
[13 empty] | 0 | 0 | 0 | 0 | 0 | 0 | 0 | 0 | 0 | 0 | 0 | 0
[13 empty] | 0 | 0 | 0 | 0 | 0 | 0 | 0 | 0 | 0 | 0 | 0 | 0
[13 empty] | 0 | 0 | 0 | 0 | 0 | 0 | 0 | 0 | 0 | 0 | 0 | 0
[13 empty] | 0 | 0 | 0 | 0 | 0 | 0 | 0 | 0 | 0 | 0 | 0 | 0
[13 empty] | 0 | 0 | 0 | 0 | 0 | 0 | 0 | 0 | 0 | 0 | 0 | 0
[13 empty] | 0 | 0 | 0 | 0 | 0 | 0 | 0 | 0 | 0 | 0 | 0 | 0
[13 empty] | 0 | 0 | 0 | 0 | 0 | 0 | 0 | 0 | 0 | 0 | 0 | 0
[13 empty] | 0 | 0 | 0 | 0 | 0 | 0 | 0 | 0 | 0 | 0 | 0 | 0
[13 empty] | 0 | 0 | 0 | 0 | 0 | 0 | 0 | 0 | 0 | 0 | 0 | 0
[13 empty] | 0 | 0 | 0 | 0 | 0 | 0 | 0 | 0 | 0 | 0 | 0 | 0
[13 empty] | 0 | 0 | 0 | 0 | 0 | 0 | 0 | 0 | 0 | 0 | 0 | 0
[13 empty] | 0 | 0 | 0 | 0 | 0 | 0 | 0 | 0 | 0 | 0 | 0 | 0
[13 empty] | 0 | 0 | 0 | 0 | 0 | 0 | 0 | 0 | 0 | 0 | 0 | 0
[13 empty] | 0 | 0 | 0 | 0 | 0 | 0 | 0 | 0 | 0 | 0 | 0 | 0
[13 empty] | 0 | 0 | 0 | 0 | 0 | 0 | 0 | 0 | 0 | 0 | 0 | 0
[13 empty] | 0 | 0 | 0 | 0 | 0 | 0 | 0 | 0 | 0 | 0 | 0 | 0
[13 empty] | 0 | 0 | 0 | 0 | 0 | 0 | 0 | 0 | 0 | 0 | 0 | 0
[13 empty] | 0 | 0 | 0 | 0 | 0 | 0 | 0 | 0 | 0 | 0 | 0 | 0
[13 empty] | 0 | 0 | 0 | 0 | 0 | 0 | 0 | 0 | 0 | 0 | 0 | 0
[13 empty] | 0 | 0 | 0 | 0 | 0 | 0 | 0 | 0 | 0 | 0 | 0 | 0
[13 empty] | 0 | 0 | 0 | 0 | 0 | 0 | 0 | 0 | 0 | 0 | 0 | 0
[13 empty] | 0 | 0 | 0 | 0 | 0 | 0 | 0 | 0 | 0 | 0 | 0 | 0
[13 empty] | 0 | 0 | 0 | 0 | 0 | 0 | 0 | 0 | 0 | 0 | 0 | 0
[13 empty] | 0 | 0 | 0 | 0 | 0 | 0 | 0 | 0 | 0 | 0 | 0 | 0
[13 empty] | 0 | 0 | 0 | 0 | 0 | 0 | 0 | 0 | 0 | 0 | 0 | 0
[13 empty] | 0 | 0 | 0 | 0 | 0 | 0 | 0 | 0 | 0 | 0 | 0 | 0
[13 empty] | 0 | 0 | 0 | 0 | 0 | 0 | 0 | 0 | 0 | 0 | 0 | 0
[13 empty] | 0 | 0 | 0 | 0 | 0 | 0 | 0 | 0 | 0 | 0 | 0 | 0
[13 empty] | 0 | 0 | 0 | 0 | 0 | 0 | 0 | 0 | 0 | 0 | 0 | 0
[13 empty] | 0 | 0 | 0 | 0 | 0 | 0 | 0 | 0 | 0 | 0 | 0 | 0
[13 empty] | 0 | 0 | 0 | 0 | 0 | 0 | 0 | 0 | 0 | 0 | 0 | 0
[13 empty] | 0 | 0 | 0 | 0 | 0 | 0 | 0 | 0 | 0 | 0 | 0 | 0
[13 empty] | 0 | 0 | 0 | 0 | 0 | 0 | 0 | 0 | 0 | 0 | 0 | 0
[13 empty] | 0 | 0 | 0 | 0 | 0 | 0 | 0 | 0 | 0 | 0 | 0 | 0
[13 empty] | 0 | 0 | 0 | 0 | 0 | 0 | 0 | 0 | 0 | 0 | 0 | 0
[13 empty] | 0 | 0 | 0 | 0 | 0 | 0 | 0 | 0 | 0 | 0 | 0 | 0
[13 empty] | 0 | 0 | 0 | 0 | 0 | 0 | 0 | 0 | 0 | 0 | 0 | 0
[13 empty] | 0 | 0 | 0 | 0 | 0 | 0 | 0 | 0 | 0 | 0 | 0 | 0
[13 empty] | 0 | 0 | 0 | 0 | 0 | 0 | 0 | 0 | 0 | 0 | 0 | 0
[13 empty] | 0 | 0 | 0 | 0 | 0 | 0 | 0 | 0 | 0 | 0 | 0 | 0
[13 empty] | 0 | 0 | 0 | 0 | 0 | 0 | 0 | 0 | 0 | 0 | 0 | 0
[13 empty] | 0 | 0 | 0 | 0 | 0 | 0 | 0 | 0 | 0 | 0 | 0 | 0
[13 empty] | 0 | 0 | 0 | 0 | 0 | 0 | 0 | 0 | 0 | 0 | 0 | 0
[13 empty] | 0 | 0 | 0 | 0 | 0 | 0 | 0 | 0 | 0 | 0 | 0 | 0
[13 empty] | 0 | 0 | 0 | 0 | 0 | 0 | 0 | 0 | 0 | 0 | 0 | 0
[13 empty] | 0 | 0 | 0 | 0 | 0 | 0 | 0 | 0 | 0 | 0 | 0 | 0
[13 empty] | 0 | 0 | 0 | 0 | 0 | 0 | 0 | 0 | 0 | 0 | 0 | 0
[13 empty] | 0 | 0 | 0 | 0 | 0 | 0 | 0 | 0 | 0 | 0 | 0 | 0
[13 empty] | 0 | 0 | 0 | 0 | 0 | 0 | 0 | 0 | 0 | 0 | 0 | 0
[13 empty] | 0 | 0 | 0 | 0 | 0 | 0 | 0 | 0 | 0 | 0 | 0 | 0
[13 empty] | 0 | 0 | 0 | 0 | 0 | 0 | 0 | 0 | 0 | 0 | 0 | 0
[13 empty] | 0 | 0 | 0 | 0 | 0 | 0 | 0 | 0 | 0 | 0 | 0 | 0
[13 empty] | 0 | 0 | 0 | 0 | 0 | 0 | 0 | 0 | 0 | 0 | 0 | 0
[13 empty] | 0 | 0 | 0 | 0 | 0 | 0 | 0 | 0 | 0 | 0 | 0 | 0
[13 empty] | 0 | 0 | 0 | 0 | 0 | 0 | 0 | 0 | 0 | 0 | 0 | 0
[13 empty] | 0 | 0 | 0 | 0 | 0 | 0 | 0 | 0 | 0 | 0 | 0 | 0
[13 empty] | 0 | 0 | 0 | 0 | 0 | 0 | 0 | 0 | 0 | 0 | 0 | 0
[13 empty] | 0 | 0 | 0 | 0 | 0 | 0 | 0 | 0 | 0 | 0 | 0 | 0
[13 empty] | 0 | 0 | 0 | 0 | 0 | 0 | 0 | 0 | 0 | 0 | 0 | 0
[13 empty] | 0 | 0 | 0 | 0 | 0 | 0 | 0 | 0 | 0 | 0 | 0 | 0
[13 empty] | 0 | 0 | 0 | 0 | 0 | 0 | 0 | 0 | 0 | 0 | 0 | 0
[13 empty] | 0 | 0 | 0 | 0 | 0 | 0 | 0 | 0 | 0 | 0 | 0 | 0
[13 empty] | 0 | 0 | 0 | 0 | 0 | 0 | 0 | 0 | 0 | 0 | 0 | 0
[13 empty] | 0 | 0 | 0 | 0 | 0 | 0 | 0 | 0 | 0 | 0 | 0 | 0
[13 empty] | 0 | 0 | 0 | 0 | 0 | 0 | 0 | 0 | 0 | 0 | 0 | 0
[13 empty] | 0 | 0 | 0 | 0 | 0 | 0 | 0 | 0 | 0 | 0 | 0 | 0
[13 empty] | 0 | 0 | 0 | 0 | 0 | 0 | 0 | 0 | 0 | 0 | 0 | 0
[13 empty] | 0 | 0 | 0 | 0 | 0 | 0 | 0 | 0 | 0 | 0 | 0 | 0
[13 empty] | 0 | 0 | 0 | 0 | 0 | 0 | 0 | 0 | 0 | 0 | 0 | 0
[13 empty] | 0 | 0 | 0 | 0 | 0 | 0 | 0 | 0 | 0 | 0 | 0 | 0
[13 empty] | 0 | 0 | 0 | 0 | 0 | 0 | 0 | 0 | 0 | 0 | 0 | 0
[13 empty] | 0 | 0 | 0 | 0 | 0 | 0 | 0 | 0 | 0 | 0 | 0 | 0
[13 empty] | 0 | 0 | 0 | 0 | 0 | 0 | 0 | 0 | 0 | 0 | 0 | 0
[13 empty] | 0 | 0 | 0 | 0 | 0 | 0 | 0 | 0 | 0 | 0 | 0 | 0
[13 empty] | 0 | 0 | 0 | 0 | 0 | 0 | 0 | 0 | 0 | 0 | 0 | 0
[13 empty] | 0 | 0 | 0 | 0 | 0 | 0 | 0 | 0 | 0 | 0 | 0 | 0
[13 empty] | 0 | 0 | 0 | 0 | 0 | 0 | 0 | 0 | 0 | 0 | 0 | 0
[13 empty] | 0 | 0 | 0 | 0 | 0 | 0 | 0 | 0 | 0 | 0 | 0 | 0
[13 empty] | 0 | 0 | 0 | 0 | 0 | 0 | 0 | 0 | 0 | 0 | 0 | 0
[13 empty] | 0 | 0 | 0 | 0 | 0 | 0 | 0 | 0 | 0 | 0 | 0 | 0
[13 empty] | 0 | 0 | 0 | 0 | 0 | 0 | 0 | 0 | 0 | 0 | 0 | 0
[13 empty] | 0 | 0 | 0 | 0 | 0 | 0 | 0 | 0 | 0 | 0 | 0 | 0
[13 empty] | 0 | 0 | 0 | 0 | 0 | 0 | 0 | 0 | 0 | 0 | 0 | 0
[13 empty] | 0 | 0 | 0 | 0 | 0 | 0 | 0 | 0 | 0 | 0 | 0 | 0
[13 empty] | 0 | 0 | 0 | 0 | 0 | 0 | 0 | 0 | 0 | 0 | 0 | 0
[13 empty] | 0 | 0 | 0 | 0 | 0 | 0 | 0 | 0 | 0 | 0 | 0 | 0
[13 empty] | 0 | 0 | 0 | 0 | 0 | 0 | 0 | 0 | 0 | 0 | 0 | 0
[13 empty] | 0 | 0 | 0 | 0 | 0 | 0 | 0 | 0 | 0 | 0 | 0 | 0
[13 empty] | 0 | 0 | 0 | 0 | 0 | 0 | 0 | 0 | 0 | 0 | 0 | 0
[13 empty] | 0 | 0 | 0 | 0 | 0 | 0 | 0 | 0 | 0 | 0 | 0 | 0
[13 empty] | 0 | 0 | 0 | 0 | 0 | 0 | 0 | 0 | 0 | 0 | 0 | 0
[13 empty] | 0 | 0 | 0 | 0 | 0 | 0 | 0 | 0 | 0 | 0 | 0 | 0
[13 empty] | 0 | 0 | 0 | 0 | 0 | 0 | 0 | 0 | 0 | 0 | 0 | 0
[13 empty] | 0 | 0 | 0 | 0 | 0 | 0 | 0 | 0 | 0 | 0 | 0 | 0
[13 empty] | 0 | 0 | 0 | 0 | 0 | 0 | 0 | 0 | 0 | 0 | 0 | 0
[13 empty] | 0 | 0 | 0 | 0 | 0 | 0 | 0 | 0 | 0 | 0 | 0 | 0
[13 empty] | 0 | 0 | 0 | 0 | 0 | 0 | 0 | 0 | 0 | 0 | 0 | 0
[13 empty] | 0 | 0 | 0 | 0 | 0 | 0 | 0 | 0 | 0 | 0 | 0 | 0
[13 empty] | 0 | 0 | 0 | 0 | 0 | 0 | 0 | 0 | 0 | 0 | 0 | 0
[13 empty] | 0 | 0 | 0 | 0 | 0 | 0 | 0 | 0 | 0 | 0 | 0 | 0
[13 empty] | 0 | 0 | 0 | 0 | 0 | 0 | 0 | 0 | 0 | 0 | 0 | 0
[13 empty] | 0 | 0 | 0 | 0 | 0 | 0 | 0 | 0 | 0 | 0 | 0 | 0
[13 empty] | 0 | 0 | 0 | 0 | 0 | 0 | 0 | 0 | 0 | 0 | 0 | 0
[13 empty] | 0 | 0 | 0 | 0 | 0 | 0 | 0 | 0 | 0 | 0 | 0 | 0
[13 empty] | 0 | 0 | 0 | 0 | 0 | 0 | 0 | 0 | 0 | 0 | 0 | 0
[13 empty] | 0 | 0 | 0 | 0 | 0 | 0 | 0 | 0 | 0 | 0 | 0 | 0
[13 empty] | 0 | 0 | 0 | 0 | 0 | 0 | 0 | 0 | 0 | 0 | 0 | 0
[13 empty] | 0 | 0 | 0 | 0 | 0 | 0 | 0 | 0 | 0 | 0 | 0 | 0
[13 empty] | 0 | 0 | 0 | 0 | 0 | 0 | 0 | 0 | 0 | 0 | 0 | 0
[13 empty] | 0 | 0 | 0 | 0 | 0 | 0 | 0 | 0 | 0 | 0 | 0 | 0
[13 empty] | 0 | 0 | 0 | 0 | 0 | 0 | 0 | 0 | 0 | 0 | 0 | 0
[13 empty] | 0 | 0 | 0 | 0 | 0 | 0 | 0 | 0 | 0 | 0 | 0 | 0
[13 empty] | 0 | 0 | 0 | 0 | 0 | 0 | 0 | 0 | 0 | 0 | 0 | 0
[13 empty] | 0 | 0 | 0 | 0 | 0 | 0 | 0 | 0 | 0 | 0 | 0 | 0
[13 empty] | 0 | 0 | 0 | 0 | 0 | 0 | 0 | 0 | 0 | 0 | 0 | 0
[13 empty] | 0 | 0 | 0 | 0 | 0 | 0 | 0 | 0 | 0 | 0 | 0 | 0
[13 empty] | 0 | 0 | 0 | 0 | 0 | 0 | 0 | 0 | 0 | 0 | 0 | 0
[13 empty] | 0 | 0 | 0 | 0 | 0 | 0 | 0 | 0 | 0 | 0 | 0 | 0
[13 empty] | 0 | 0 | 0 | 0 | 0 | 0 | 0 | 0 | 0 | 0 | 0 | 0
[13 empty] | 0 | 0 | 0 | 0 | 0 | 0 | 0 | 0 | 0 | 0 | 0 | 0
[13 empty] | 0 | 0 | 0 | 0 | 0 | 0 | 0 | 0 | 0 | 0 | 0 | 0
[13 empty] | 0 | 0 | 0 | 0 | 0 | 0 | 0 | 0 | 0 | 0 | 0 | 0
[13 empty] | 0 | 0 | 0 | 0 | 0 | 0 | 0 | 0 | 0 | 0 | 0 | 0
[13 empty] | 0 | 0 | 0 | 0 | 0 | 0 | 0 | 0 | 0 | 0 | 0 | 0
[13 empty] | 0 | 0 | 0 | 0 | 0 | 0 | 0 | 0 | 0 | 0 | 0 | 0
[13 empty] | 0 | 0 | 0 | 0 | 0 | 0 | 0 | 0 | 0 | 0 | 0 | 0
[13 empty] | 0 | 0 | 0 | 0 | 0 | 0 | 0 | 0 | 0 | 0 | 0 | 0
[13 empty] | 0 | 0 | 0 | 0 | 0 | 0 | 0 | 0 | 0 | 0 | 0 | 0
[13 empty] | 0 | 0 | 0 | 0 | 0 | 0 | 0 | 0 | 0 | 0 | 0 | 0
[13 empty] | 0 | 0 | 0 | 0 | 0 | 0 | 0 | 0 | 0 | 0 | 0 | 0
[13 empty] | 0 | 0 | 0 | 0 | 0 | 0 | 0 | 0 | 0 | 0 | 0 | 0
[13 empty] | 0 | 0 | 0 | 0 | 0 | 0 | 0 | 0 | 0 | 0 | 0 | 0
[13 empty] | 0 | 0 | 0 | 0 | 0 | 0 | 0 | 0 | 0 | 0 | 0 | 0
[13 empty] | 0 | 0 | 0 | 0 | 0 | 0 | 0 | 0 | 0 | 0 | 0 | 0
[13 empty] | 0 | 0 | 0 | 0 | 0 | 0 | 0 | 0 | 0 | 0 | 0 | 0
[13 empty] | 0 | 0 | 0 | 0 | 0 | 0 | 0 | 0 | 0 | 0 | 0 | 0
[13 empty] | 0 | 0 | 0 | 0 | 0 | 0 | 0 | 0 | 0 | 0 | 0 | 0
[13 empty] | 0 | 0 | 0 | 0 | 0 | 0 | 0 | 0 | 0 | 0 | 0 | 0
[13 empty] | 0 | 0 | 0 | 0 | 0 | 0 | 0 | 0 | 0 | 0 | 0 | 0
[13 empty] | 0 | 0 | 0 | 0 | 0 | 0 | 0 | 0 | 0 | 0 | 0 | 0
[13 empty] | 0 | 0 | 0 | 0 | 0 | 0 | 0 | 0 | 0 | 0 | 0 | 0
[13 empty] | 0 | 0 | 0 | 0 | 0 | 0 | 0 | 0 | 0 | 0 | 0 | 0
[13 empty] | 0 | 0 | 0 | 0 | 0 | 0 | 0 | 0 | 0 | 0 | 0 | 0
[13 empty] | 0 | 0 | 0 | 0 | 0 | 0 | 0 | 0 | 0 | 0 | 0 | 0
[13 empty] | 0 | 0 | 0 | 0 | 0 | 0 | 0 | 0 | 0 | 0 | 0 | 0
[13 empty] | 0 | 0 | 0 | 0 | 0 | 0 | 0 | 0 | 0 | 0 | 0 | 0
[13 empty] | 0 | 0 | 0 | 0 | 0 | 0 | 0 | 0 | 0 | 0 | 0 | 0
[13 empty] | 0 | 0 | 0 | 0 | 0 | 0 | 0 | 0 | 0 | 0 | 0 | 0
[13 empty] | 0 | 0 | 0 | 0 | 0 | 0 | 0 | 0 | 0 | 0 | 0 | 0
[13 empty] | 0 | 0 | 0 | 0 | 0 | 0 | 0 | 0 | 0 | 0 | 0 | 0
[13 empty] | 0 | 0 | 0 | 0 | 0 | 0 | 0 | 0 | 0 | 0 | 0 | 0
[13 empty] | 0 | 0 | 0 | 0 | 0 | 0 | 0 | 0 | 0 | 0 | 0 | 0
[13 empty] | 0 | 0 | 0 | 0 | 0 | 0 | 0 | 0 | 0 | 0 | 0 | 0
[13 empty] | 0 | 0 | 0 | 0 | 0 | 0 | 0 | 0 | 0 | 0 | 0 | 0
[13 empty] | 0 | 0 | 0 | 0 | 0 | 0 | 0 | 0 | 0 | 0 | 0 | 0
[13 empty] | 0 | 0 | 0 | 0 | 0 | 0 | 0 | 0 | 0 | 0 | 0 | 0
[13 empty] | 0 | 0 | 0 | 0 | 0 | 0 | 0 | 0 | 0 | 0 | 0 | 0
[13 empty] | 0 | 0 | 0 | 0 | 0 | 0 | 0 | 0 | 0 | 0 | 0 | 0
[13 empty] | 0 | 0 | 0 | 0 | 0 | 0 | 0 | 0 | 0 | 0 | 0 | 0
[13 empty] | 0 | 0 | 0 | 0 | 0 | 0 | 0 | 0 | 0 | 0 | 0 | 0
[13 empty] | 0 | 0 | 0 | 0 | 0 | 0 | 0 | 0 | 0 | 0 | 0 | 0
[13 empty] | 0 | 0 | 0 | 0 | 0 | 0 | 0 | 0 | 0 | 0 | 0 | 0
[13 empty] | 0 | 0 | 0 | 0 | 0 | 0 | 0 | 0 | 0 | 0 | 0 | 0
[13 empty] | 0 | 0 | 0 | 0 | 0 | 0 | 0 | 0 | 0 | 0 | 0 | 0
[13 empty] | 0 | 0 | 0 | 0 | 0 | 0 | 0 | 0 | 0 | 0 | 0 | 0
[13 empty] | 0 | 0 | 0 | 0 | 0 | 0 | 0 | 0 | 0 | 0 | 0 | 0
[13 empty] | 0 | 0 | 0 | 0 | 0 | 0 | 0 | 0 | 0 | 0 | 0 | 0
[13 empty] | 0 | 0 | 0 | 0 | 0 | 0 | 0 | 0 | 0 | 0 | 0 | 0
[13 empty] | 0 | 0 | 0 | 0 | 0 | 0 | 0 | 0 | 0 | 0 | 0 | 0
[13 empty] | 0 | 0 | 0 | 0 | 0 | 0 | 0 | 0 | 0 | 0 | 0 | 0
[13 empty] | 0 | 0 | 0 | 0 | 0 | 0 | 0 | 0 | 0 | 0 | 0 | 0
[13 empty] | 0 | 0 | 0 | 0 | 0 | 0 | 0 | 0 | 0 | 0 | 0 | 0
[13 empty] | 0 | 0 | 0 | 0 | 0 | 0 | 0 | 0 | 0 | 0 | 0 | 0
[13 empty] | 0 | 0 | 0 | 0 | 0 | 0 | 0 | 0 | 0 | 0 | 0 | 0
[13 empty] | 0 | 0 | 0 | 0 | 0 | 0 | 0 | 0 | 0 | 0 | 0 | 0
[13 empty] | 0 | 0 | 0 | 0 | 0 | 0 | 0 | 0 | 0 | 0 | 0 | 0
[13 empty] | 0 | 0 | 0 | 0 | 0 | 0 | 0 | 0 | 0 | 0 | 0 | 0
[13 empty] | 0 | 0 | 0 | 0 | 0 | 0 | 0 | 0 | 0 | 0 | 0 | 0
[13 empty] | 0 | 0 | 0 | 0 | 0 | 0 | 0 | 0 | 0 | 0 | 0 | 0
[13 empty] | 0 | 0 | 0 | 0 | 0 | 0 | 0 | 0 | 0 | 0 | 0 | 0
[13 empty] | 0 | 0 | 0 | 0 | 0 | 0 | 0 | 0 | 0 | 0 | 0 | 0
[13 empty] | 0 | 0 | 0 | 0 | 0 | 0 | 0 | 0 | 0 | 0 | 0 | 0
[13 empty] | 0 | 0 | 0 | 0 | 0 | 0 | 0 | 0 | 0 | 0 | 0 | 0
[13 empty] | 0 | 0 | 0 | 0 | 0 | 0 | 0 | 0 | 0 | 0 | 0 | 0
[13 empty] | 0 | 0 | 0 | 0 | 0 | 0 | 0 | 0 | 0 | 0 | 0 | 0
[13 empty] | 0 | 0 | 0 | 0 | 0 | 0 | 0 | 0 | 0 | 0 | 0 | 0
[13 empty] | 0 | 0 | 0 | 0 | 0 | 0 | 0 | 0 | 0 | 0 | 0 | 0
[13 empty] | 0 | 0 | 0 | 0 | 0 | 0 | 0 | 0 | 0 | 0 | 0 | 0
[13 empty] | 0 | 0 | 0 | 0 | 0 | 0 | 0 | 0 | 0 | 0 | 0 | 0
[13 empty] | 0 | 0 | 0 | 0 | 0 | 0 | 0 | 0 | 0 | 0 | 0 | 0
[13 empty] | 0 | 0 | 0 | 0 | 0 | 0 | 0 | 0 | 0 | 0 | 0 | 0
[13 empty] | 0 | 0 | 0 | 0 | 0 | 0 | 0 | 0 | 0 | 0 | 0 | 0
[13 empty] | 0 | 0 | 0 | 0 | 0 | 0 | 0 | 0 | 0 | 0 | 0 | 0
[13 empty] | 0 | 0 | 0 | 0 | 0 | 0 | 0 | 0 | 0 | 0 | 0 | 0
[13 empty] | 0 | 0 | 0 | 0 | 0 | 0 | 0 | 0 | 0 | 0 | 0 | 0
[13 empty] | 0 | 0 | 0 | 0 | 0 | 0 | 0 | 0 | 0 | 0 | 0 | 0
[13 empty] | 0 | 0 | 0 | 0 | 0 | 0 | 0 | 0 | 0 | 0 | 0 | 0
[13 empty] | 0 | 0 | 0 | 0 | 0 | 0 | 0 | 0 | 0 | 0 | 0 | 0
[13 empty] | 0 | 0 | 0 | 0 | 0 | 0 | 0 | 0 | 0 | 0 | 0 | 0
[13 empty] | 0 | 0 | 0 | 0 | 0 | 0 | 0 | 0 | 0 | 0 | 0 | 0
[13 empty] | 0 | 0 | 0 | 0 | 0 | 0 | 0 | 0 | 0 | 0 | 0 | 0
[13 empty] | 0 | 0 | 0 | 0 | 0 | 0 | 0 | 0 | 0 | 0 | 0 | 0
[13 empty] | 0 | 0 | 0 | 0 | 0 | 0 | 0 | 0 | 0 | 0 | 0 | 0
[13 empty] | 0 | 0 | 0 | 0 | 0 | 0 | 0 | 0 | 0 | 0 | 0 | 0
[13 empty] | 0 | 0 | 0 | 0 | 0 | 0 | 0 | 0 | 0 | 0 | 0 | 0
[13 empty] | 0 | 0 | 0 | 0 | 0 | 0 | 0 | 0 | 0 | 0 | 0 | 0
[13 empty] | 0 | 0 | 0 | 0 | 0 | 0 | 0 | 0 | 0 | 0 | 0 | 0
[13 empty] | 0 | 0 | 0 | 0 | 0 | 0 | 0 | 0 | 0 | 0 | 0 | 0
[13 empty] | 0 | 0 | 0 | 0 | 0 | 0 | 0 | 0 | 0 | 0 | 0 | 0
[13 empty] | 0 | 0 | 0 | 0 | 0 | 0 | 0 | 0 | 0 | 0 | 0 | 0
[13 empty] | 0 | 0 | 0 | 0 | 0 | 0 | 0 | 0 | 0 | 0 | 0 | 0
[13 empty] | 0 | 0 | 0 | 0 | 0 | 0 | 0 | 0 | 0 | 0 | 0 | 0
[13 empty] | 0 | 0 | 0 | 0 | 0 | 0 | 0 | 0 | 0 | 0 | 0 | 0
[13 empty] | 0 | 0 | 0 | 0 | 0 | 0 | 0 | 0 | 0 | 0 | 0 | 0
[13 empty] | 0 | 0 | 0 | 0 | 0 | 0 | 0 | 0 | 0 | 0 | 0 | 0
[13 empty] | 0 | 0 | 0 | 0 | 0 | 0 | 0 | 0 | 0 | 0 | 0 | 0
[13 empty] | 0 | 0 | 0 | 0 | 0 | 0 | 0 | 0 | 0 | 0 | 0 | 0
[13 empty] | 0 | 0 | 0 | 0 | 0 | 0 | 0 | 0 | 0 | 0 | 0 | 0
[13 empty] | 0 | 0 | 0 | 0 | 0 | 0 | 0 | 0 | 0 | 0 | 0 | 0
[13 empty] | 0 | 0 | 0 | 0 | 0 | 0 | 0 | 0 | 0 | 0 | 0 | 0
[13 empty] | 0 | 0 | 0 | 0 | 0 | 0 | 0 | 0 | 0 | 0 | 0 | 0
[13 empty] | 0 | 0 | 0 | 0 | 0 | 0 | 0 | 0 | 0 | 0 | 0 | 0
[13 empty] | 0 | 0 | 0 | 0 | 0 | 0 | 0 | 0 | 0 | 0 | 0 | 0
[13 empty] | 0 | 0 | 0 | 0 | 0 | 0 | 0 | 0 | 0 | 0 | 0 | 0
[13 empty] | 0 | 0 | 0 | 0 | 0 | 0 | 0 | 0 | 0 | 0 | 0 | 0
[13 empty] | 0 | 0 | 0 | 0 | 0 | 0 | 0 | 0 | 0 | 0 | 0 | 0
[13 empty] | 0 | 0 | 0 | 0 | 0 | 0 | 0 | 0 | 0 | 0 | 0 | 0
[13 empty] | 0 | 0 | 0 | 0 | 0 | 0 | 0 | 0 | 0 | 0 | 0 | 0
[13 empty] | 0 | 0 | 0 | 0 | 0 | 0 | 0 | 0 | 0 | 0 | 0 | 0
[13 empty] | 0 | 0 | 0 | 0 | 0 | 0 | 0 | 0 | 0 | 0 | 0 | 0
[13 empty] | 0 | 0 | 0 | 0 | 0 | 0 | 0 | 0 | 0 | 0 | 0 | 0
[13 empty] | 0 | 0 | 0 | 0 | 0 | 0 | 0 | 0 | 0 | 0 | 0 | 0
[13 empty] | 0 | 0 | 0 | 0 | 0 | 0 | 0 | 0 | 0 | 0 | 0 | 0
[13 empty] | 0 | 0 | 0 | 0 | 0 | 0 | 0 | 0 | 0 | 0 | 0 | 0
[13 empty] | 0 | 0 | 0 | 0 | 0 | 0 | 0 | 0 | 0 | 0 | 0 | 0
[13 empty] | 0 | 0 | 0 | 0 | 0 | 0 | 0 | 0 | 0 | 0 | 0 | 0
[13 empty] | 0 | 0 | 0 | 0 | 0 | 0 | 0 | 0 | 0 | 0 | 0 | 0
[13 empty] | 0 | 0 | 0 | 0 | 0 | 0 | 0 | 0 | 0 | 0 | 0 | 0
[13 empty] | 0 | 0 | 0 | 0 | 0 | 0 | 0 | 0 | 0 | 0 | 0 | 0
[13 empty] | 0 | 0 | 0 | 0 | 0 | 0 | 0 | 0 | 0 | 0 | 0 | 0
[13 empty] | 0 | 0 | 0 | 0 | 0 | 0 | 0 | 0 | 0 | 0 | 0 | 0
[13 empty] | 0 | 0 | 0 | 0 | 0 | 0 | 0 | 0 | 0 | 0 | 0 | 0
[13 empty] | 0 | 0 | 0 | 0 | 0 | 0 | 0 | 0 | 0 | 0 | 0 | 0
[13 empty] | 0 | 0 | 0 | 0 | 0 | 0 | 0 | 0 | 0 | 0 | 0 | 0
[13 empty] | 0 | 0 | 0 | 0 | 0 | 0 | 0 | 0 | 0 | 0 | 0 | 0
[13 empty] | 0 | 0 | 0 | 0 | 0 | 0 | 0 | 0 | 0 | 0 | 0 | 0
[13 empty] | 0 | 0 | 0 | 0 | 0 | 0 | 0 | 0 | 0 | 0 | 0 | 0
[13 empty] | 0 | 0 | 0 | 0 | 0 | 0 | 0 | 0 | 0 | 0 | 0 | 0
[13 empty] | 0 | 0 | 0 | 0 | 0 | 0 | 0 | 0 | 0 | 0 | 0 | 0
[13 empty] | 0 | 0 | 0 | 0 | 0 | 0 | 0 | 0 | 0 | 0 | 0 | 0
[13 empty] | 0 | 0 | 0 | 0 | 0 | 0 | 0 | 0 | 0 | 0 | 0 | 0
[13 empty] | 0 | 0 | 0 | 0 | 0 | 0 | 0 | 0 | 0 | 0 | 0 | 0
[13 empty] | 0 | 0 | 0 | 0 | 0 | 0 | 0 | 0 | 0 | 0 | 0 | 0
[13 empty] | 0 | 0 | 0 | 0 | 0 | 0 | 0 | 0 | 0 | 0 | 0 | 0
[13 empty] | 0 | 0 | 0 | 0 | 0 | 0 | 0 | 0 | 0 | 0 | 0 | 0
[13 empty] | 0 | 0 | 0 | 0 | 0 | 0 | 0 | 0 | 0 | 0 | 0 | 0
[13 empty] | 0 | 0 | 0 | 0 | 0 | 0 | 0 | 0 | 0 | 0 | 0 | 0
[13 empty] | 0 | 0 | 0 | 0 | 0 | 0 | 0 | 0 | 0 | 0 | 0 | 0
[13 empty] | 0 | 0 | 0 | 0 | 0 | 0 | 0 | 0 | 0 | 0 | 0 | 0
[13 empty] | 0 | 0 | 0 | 0 | 0 | 0 | 0 | 0 | 0 | 0 | 0 | 0
[13 empty] | 0 | 0 | 0 | 0 | 0 | 0 | 0 | 0 | 0 | 0 | 0 | 0
[13 empty] | 0 | 0 | 0 | 0 | 0 | 0 | 0 | 0 | 0 | 0 | 0 | 0
[13 empty] | 0 | 0 | 0 | 0 | 0 | 0 | 0 | 0 | 0 | 0 | 0 | 0
[13 empty] | 0 | 0 | 0 | 0 | 0 | 0 | 0 | 0 | 0 | 0 | 0 | 0
[13 empty] | 0 | 0 | 0 | 0 | 0 | 0 | 0 | 0 | 0 | 0 | 0 | 0
[13 empty] | 0 | 0 | 0 | 0 | 0 | 0 | 0 | 0 | 0 | 0 | 0 | 0
[13 empty] | 0 | 0 | 0 | 0 | 0 | 0 | 0 | 0 | 0 | 0 | 0 | 0
[13 empty] | 0 | 0 | 0 | 0 | 0 | 0 | 0 | 0 | 0 | 0 | 0 | 0
[13 empty] | 0 | 0 | 0 | 0 | 0 | 0 | 0 | 0 | 0 | 0 | 0 | 0
[13 empty] | 0 | 0 | 0 | 0 | 0 | 0 | 0 | 0 | 0 | 0 | 0 | 0
[13 empty] | 0 | 0 | 0 | 0 | 0 | 0 | 0 | 0 | 0 | 0 | 0 | 0
[13 empty] | 0 | 0 | 0 | 0 | 0 | 0 | 0 | 0 | 0 | 0 | 0 | 0
[13 empty] | 0 | 0 | 0 | 0 | 0 | 0 | 0 | 0 | 0 | 0 | 0 | 0
[13 empty] | 0 | 0 | 0 | 0 | 0 | 0 | 0 | 0 | 0 | 0 | 0 | 0
[13 empty] | 0 | 0 | 0 | 0 | 0 | 0 | 0 | 0 | 0 | 0 | 0 | 0
[13 empty] | 0 | 0 | 0 | 0 | 0 | 0 | 0 | 0 | 0 | 0 | 0 | 0
[13 empty] | 0 | 0 | 0 | 0 | 0 | 0 | 0 | 0 | 0 | 0 | 0 | 0
[13 empty] | 0 | 0 | 0 | 0 | 0 | 0 | 0 | 0 | 0 | 0 | 0 | 0
[13 empty] | 0 | 0 | 0 | 0 | 0 | 0 | 0 | 0 | 0 | 0 | 0 | 0
[13 empty] | 0 | 0 | 0 | 0 | 0 | 0 | 0 | 0 | 0 | 0 | 0 | 0
[13 empty] | 0 | 0 | 0 | 0 | 0 | 0 | 0 | 0 | 0 | 0 | 0 | 0
[13 empty] | 0 | 0 | 0 | 0 | 0 | 0 | 0 | 0 | 0 | 0 | 0 | 0
[13 empty] | 0 | 0 | 0 | 0 | 0 | 0 | 0 | 0 | 0 | 0 | 0 | 0
[13 empty] | 0 | 0 | 0 | 0 | 0 | 0 | 0 | 0 | 0 | 0 | 0 | 0
[13 empty] | 0 | 0 | 0 | 0 | 0 | 0 | 0 | 0 | 0 | 0 | 0 | 0
[13 empty] | 0 | 0 | 0 | 0 | 0 | 0 | 0 | 0 | 0 | 0 | 0 | 0
[13 empty] | 0 | 0 | 0 | 0 | 0 | 0 | 0 | 0 | 0 | 0 | 0 | 0
[13 empty] | 0 | 0 | 0 | 0 | 0 | 0 | 0 | 0 | 0 | 0 | 0 | 0
[13 empty] | 0 | 0 | 0 | 0 | 0 | 0 | 0 | 0 | 0 | 0 | 0 | 0
[13 empty] | 0 | 0 | 0 | 0 | 0 | 0 | 0 | 0 | 0 | 0 | 0 | 0
[13 empty] | 0 | 0 | 0 | 0 | 0 | 0 | 0 | 0 | 0 | 0 | 0 | 0
[13 empty] | 0 | 0 | 0 | 0 | 0 | 0 | 0 | 0 | 0 | 0 | 0 | 0
[13 empty] | 0 | 0 | 0 | 0 | 0 | 0 | 0 | 0 | 0 | 0 | 0 | 0
[13 empty] | 0 | 0 | 0 | 0 | 0 | 0 | 0 | 0 | 0 | 0 | 0 | 0
[13 empty] | 0 | 0 | 0 | 0 | 0 | 0 | 0 | 0 | 0 | 0 | 0 | 0
[13 empty] | 0 | 0 | 0 | 0 | 0 | 0 | 0 | 0 | 0 | 0 | 0 | 0
[13 empty] | 0 | 0 | 0 | 0 | 0 | 0 | 0 | 0 | 0 | 0 | 0 | 0
[13 empty] | 0 | 0 | 0 | 0 | 0 | 0 | 0 | 0 | 0 | 0 | 0 | 0
[13 empty] | 0 | 0 | 0 | 0 | 0 | 0 | 0 | 0 | 0 | 0 | 0 | 0
[13 empty] | 0 | 0 | 0 | 0 | 0 | 0 | 0 | 0 | 0 | 0 | 0 | 0
[13 empty] | 0 | 0 | 0 | 0 | 0 | 0 | 0 | 0 | 0 | 0 | 0 | 0
[13 empty] | 0 | 0 | 0 | 0 | 0 | 0 | 0 | 0 | 0 | 0 | 0 | 0
[13 empty] | 0 | 0 | 0 | 0 | 0 | 0 | 0 | 0 | 0 | 0 | 0 | 0
[13 empty] | 0 | 0 | 0 | 0 | 0 | 0 | 0 | 0 | 0 | 0 | 0 | 0
[13 empty] | 0 | 0 | 0 | 0 | 0 | 0 | 0 | 0 | 0 | 0 | 0 | 0
[13 empty] | 0 | 0 | 0 | 0 | 0 | 0 | 0 | 0 | 0 | 0 | 0 | 0
[13 empty] | 0 | 0 | 0 | 0 | 0 | 0 | 0 | 0 | 0 | 0 | 0 | 0
[13 empty] | 0 | 0 | 0 | 0 | 0 | 0 | 0 | 0 | 0 | 0 | 0 | 0
[13 empty] | 0 | 0 | 0 | 0 | 0 | 0 | 0 | 0 | 0 | 0 | 0 | 0
[13 empty] | 0 | 0 | 0 | 0 | 0 | 0 | 0 | 0 | 0 | 0 | 0 | 0
[13 empty] | 0 | 0 | 0 | 0 | 0 | 0 | 0 | 0 | 0 | 0 | 0 | 0
[13 empty] | 0 | 0 | 0 | 0 | 0 | 0 | 0 | 0 | 0 | 0 | 0 | 0
[13 empty] | 0 | 0 | 0 | 0 | 0 | 0 | 0 | 0 | 0 | 0 | 0 | 0
[13 empty] | 0 | 0 | 0 | 0 | 0 | 0 | 0 | 0 | 0 | 0 | 0 | 0
[13 empty] | 0 | 0 | 0 | 0 | 0 | 0 | 0 | 0 | 0 | 0 | 0 | 0
[13 empty] | 0 | 0 | 0 | 0 | 0 | 0 | 0 | 0 | 0 | 0 | 0 | 0
[13 empty] | 0 | 0 | 0 | 0 | 0 | 0 | 0 | 0 | 0 | 0 | 0 | 0
[13 empty] | 0 | 0 | 0 | 0 | 0 | 0 | 0 | 0 | 0 | 0 | 0 | 0
[13 empty] | 0 | 0 | 0 | 0 | 0 | 0 | 0 | 0 | 0 | 0 | 0 | 0
[13 empty] | 0 | 0 | 0 | 0 | 0 | 0 | 0 | 0 | 0 | 0 | 0 | 0
[13 empty] | 0 | 0 | 0 | 0 | 0 | 0 | 0 | 0 | 0 | 0 | 0 | 0
[13 empty] | 0 | 0 | 0 | 0 | 0 | 0 | 0 | 0 | 0 | 0 | 0 | 0
[13 empty] | 0 | 0 | 0 | 0 | 0 | 0 | 0 | 0 | 0 | 0 | 0 | 0
[13 empty] | 0 | 0 | 0 | 0 | 0 | 0 | 0 | 0 | 0 | 0 | 0 | 0
[13 empty] | 0 | 0 | 0 | 0 | 0 | 0 | 0 | 0 | 0 | 0 | 0 | 0
[13 empty] | 0 | 0 | 0 | 0 | 0 | 0 | 0 | 0 | 0 | 0 | 0 | 0
[13 empty] | 0 | 0 | 0 | 0 | 0 | 0 | 0 | 0 | 0 | 0 | 0 | 0
[13 empty] | 0 | 0 | 0 | 0 | 0 | 0 | 0 | 0 | 0 | 0 | 0 | 0
[13 empty] | 0 | 0 | 0 | 0 | 0 | 0 | 0 | 0 | 0 | 0 | 0 | 0
[13 empty] | 0 | 0 | 0 | 0 | 0 | 0 | 0 | 0 | 0 | 0 | 0 | 0
[13 empty] | 0 | 0 | 0 | 0 | 0 | 0 | 0 | 0 | 0 | 0 | 0 | 0
[13 empty] | 0 | 0 | 0 | 0 | 0 | 0 | 0 | 0 | 0 | 0 | 0 | 0
[13 empty] | 0 | 0 | 0 | 0 | 0 | 0 | 0 | 0 | 0 | 0 | 0 | 0
[13 empty] | 0 | 0 | 0 | 0 | 0 | 0 | 0 | 0 | 0 | 0 | 0 | 0
[13 empty] | 0 | 0 | 0 | 0 | 0 | 0 | 0 | 0 | 0 | 0 | 0 | 0
[13 empty] | 0 | 0 | 0 | 0 | 0 | 0 | 0 | 0 | 0 | 0 | 0 | 0
[13 empty] | 0 | 0 | 0 | 0 | 0 | 0 | 0 | 0 | 0 | 0 | 0 | 0
[13 empty] | 0 | 0 | 0 | 0 | 0 | 0 | 0 | 0 | 0 | 0 | 0 | 0
[13 empty] | 0 | 0 | 0 | 0 | 0 | 0 | 0 | 0 | 0 | 0 | 0 | 0
[13 empty] | 0 | 0 | 0 | 0 | 0 | 0 | 0 | 0 | 0 | 0 | 0 | 0
[13 empty] | 0 | 0 | 0 | 0 | 0 | 0 | 0 | 0 | 0 | 0 | 0 | 0
[13 empty] | 0 | 0 | 0 | 0 | 0 | 0 | 0 | 0 | 0 | 0 | 0 | 0
[13 empty] | 0 | 0 | 0 | 0 | 0 | 0 | 0 | 0 | 0 | 0 | 0 | 0
[13 empty] | 0 | 0 | 0 | 0 | 0 | 0 | 0 | 0 | 0 | 0 | 0 | 0
[13 empty] | 0 | 0 | 0 | 0 | 0 | 0 | 0 | 0 | 0 | 0 | 0 | 0
[13 empty] | 0 | 0 | 0 | 0 | 0 | 0 | 0 | 0 | 0 | 0 | 0 | 0
[13 empty] | 0 | 0 | 0 | 0 | 0 | 0 | 0 | 0 | 0 | 0 | 0 | 0
[13 empty] | 0 | 0 | 0 | 0 | 0 | 0 | 0 | 0 | 0 | 0 | 0 | 0
[13 empty] | 0 | 0 | 0 | 0 | 0 | 0 | 0 | 0 | 0 | 0 | 0 | 0
[13 empty] | 0 | 0 | 0 | 0 | 0 | 0 | 0 | 0 | 0 | 0 | 0 | 0
[13 empty] | 0 | 0 | 0 | 0 | 0 | 0 | 0 | 0 | 0 | 0 | 0 | 0
[13 empty] | 0 | 0 | 0 | 0 | 0 | 0 | 0 | 0 | 0 | 0 | 0 | 0
[13 empty] | 0 | 0 | 0 | 0 | 0 | 0 | 0 | 0 | 0 | 0 | 0 | 0
[13 empty] | 0 | 0 | 0 | 0 | 0 | 0 | 0 | 0 | 0 | 0 | 0 | 0
[13 empty] | 0 | 0 | 0 | 0 | 0 | 0 | 0 | 0 | 0 | 0 | 0 | 0
[13 empty] | 0 | 0 | 0 | 0 | 0 | 0 | 0 | 0 | 0 | 0 | 0 | 0
[13 empty] | 0 | 0 | 0 | 0 | 0 | 0 | 0 | 0 | 0 | 0 | 0 | 0
[13 empty] | 0 | 0 | 0 | 0 | 0 | 0 | 0 | 0 | 0 | 0 | 0 | 0
[13 empty] | 0 | 0 | 0 | 0 | 0 | 0 | 0 | 0 | 0 | 0 | 0 | 0
[13 empty] | 0 | 0 | 0 | 0 | 0 | 0 | 0 | 0 | 0 | 0 | 0 | 0
[13 empty] | 0 | 0 | 0 | 0 | 0 | 0 | 0 | 0 | 0 | 0 | 0 | 0
[13 empty] | 0 | 0 | 0 | 0 | 0 | 0 | 0 | 0 | 0 | 0 | 0 | 0
[13 empty] | 0 | 0 | 0 | 0 | 0 | 0 | 0 | 0 | 0 | 0 | 0 | 0
[13 empty] | 0 | 0 | 0 | 0 | 0 | 0 | 0 | 0 | 0 | 0 | 0 | 0
[13 empty] | 0 | 0 | 0 | 0 | 0 | 0 | 0 | 0 | 0 | 0 | 0 | 0
[13 empty] | 0 | 0 | 0 | 0 | 0 | 0 | 0 | 0 | 0 | 0 | 0 | 0
[13 empty] | 0 | 0 | 0 | 0 | 0 | 0 | 0 | 0 | 0 | 0 | 0 | 0
[13 empty] | 0 | 0 | 0 | 0 | 0 | 0 | 0 | 0 | 0 | 0 | 0 | 0
[13 empty] | 0 | 0 | 0 | 0 | 0 | 0 | 0 | 0 | 0 | 0 | 0 | 0
[13 empty] | 0 | 0 | 0 | 0 | 0 | 0 | 0 | 0 | 0 | 0 | 0 | 0
[13 empty] | 0 | 0 | 0 | 0 | 0 | 0 | 0 | 0 | 0 | 0 | 0 | 0
[13 empty] | 0 | 0 | 0 | 0 | 0 | 0 | 0 | 0 | 0 | 0 | 0 | 0
[13 empty] | 0 | 0 | 0 | 0 | 0 | 0 | 0 | 0 | 0 | 0 | 0 | 0
[13 empty] | 0 | 0 | 0 | 0 | 0 | 0 | 0 | 0 | 0 | 0 | 0 | 0
[13 empty] | 0 | 0 | 0 | 0 | 0 | 0 | 0 | 0 | 0 | 0 | 0 | 0
[13 empty] | 0 | 0 | 0 | 0 | 0 | 0 | 0 | 0 | 0 | 0 | 0 | 0
[13 empty] | 0 | 0 | 0 | 0 | 0 | 0 | 0 | 0 | 0 | 0 | 0 | 0
[13 empty] | 0 | 0 | 0 | 0 | 0 | 0 | 0 | 0 | 0 | 0 | 0 | 0
[13 empty] | 0 | 0 | 0 | 0 | 0 | 0 | 0 | 0 | 0 | 0 | 0 | 0
[13 empty] | 0 | 0 | 0 | 0 | 0 | 0 | 0 | 0 | 0 | 0 | 0 | 0
[13 empty] | 0 | 0 | 0 | 0 | 0 | 0 | 0 | 0 | 0 | 0 | 0 | 0
[13 empty] | 0 | 0 | 0 | 0 | 0 | 0 | 0 | 0 | 0 | 0 | 0 | 0
[13 empty] | 0 | 0 | 0 | 0 | 0 | 0 | 0 | 0 | 0 | 0 | 0 | 0
[13 empty] | 0 | 0 | 0 | 0 | 0 | 0 | 0 | 0 | 0 | 0 | 0 | 0
[13 empty] | 0 | 0 | 0 | 0 | 0 | 0 | 0 | 0 | 0 | 0 | 0 | 0
[13 empty] | 0 | 0 | 0 | 0 | 0 | 0 | 0 | 0 | 0 | 0 | 0 | 0
[13 empty] | 0 | 0 | 0 | 0 | 0 | 0 | 0 | 0 | 0 | 0 | 0 | 0
[13 empty] | 0 | 0 | 0 | 0 | 0 | 0 | 0 | 0 | 0 | 0 | 0 | 0
[13 empty] | 0 | 0 | 0 | 0 | 0 | 0 | 0 | 0 | 0 | 0 | 0 | 0
[13 empty] | 0 | 0 | 0 | 0 | 0 | 0 | 0 | 0 | 0 | 0 | 0 | 0
[13 empty] | 0 | 0 | 0 | 0 | 0 | 0 | 0 | 0 | 0 | 0 | 0 | 0
[13 empty] | 0 | 0 | 0 | 0 | 0 | 0 | 0 | 0 | 0 | 0 | 0 | 0
[13 empty] | 0 | 0 | 0 | 0 | 0 | 0 | 0 | 0 | 0 | 0 | 0 | 0
[13 empty] | 0 | 0 | 0 | 0 | 0 | 0 | 0 | 0 | 0 | 0 | 0 | 0
[13 empty] | 0 | 0 | 0 | 0 | 0 | 0 | 0 | 0 | 0 | 0 | 0 | 0
[13 empty] | 0 | 0 | 0 | 0 | 0 | 0 | 0 | 0 | 0 | 0 | 0 | 0
[13 empty] | 0 | 0 | 0 | 0 | 0 | 0 | 0 | 0 | 0 | 0 | 0 | 0
[13 empty] | 0 | 0 | 0 | 0 | 0 | 0 | 0 | 0 | 0 | 0 | 0 | 0
[13 empty] | 0 | 0 | 0 | 0 | 0 | 0 | 0 | 0 | 0 | 0 | 0 | 0
[13 empty] | 0 | 0 | 0 | 0 | 0 | 0 | 0 | 0 | 0 | 0 | 0 | 0
[13 empty] | 0 | 0 | 0 | 0 | 0 | 0 | 0 | 0 | 0 | 0 | 0 | 0
[13 empty] | 0 | 0 | 0 | 0 | 0 | 0 | 0 | 0 | 0 | 0 | 0 | 0
[13 empty] | 0 | 0 | 0 | 0 | 0 | 0 | 0 | 0 | 0 | 0 | 0 | 0
[13 empty] | 0 | 0 | 0 | 0 | 0 | 0 | 0 | 0 | 0 | 0 | 0 | 0
[13 empty] | 0 | 0 | 0 | 0 | 0 | 0 | 0 | 0 | 0 | 0 | 0 | 0
[13 empty] | 0 | 0 | 0 | 0 | 0 | 0 | 0 | 0 | 0 | 0 | 0 | 0
[13 empty] | 0 | 0 | 0 | 0 | 0 | 0 | 0 | 0 | 0 | 0 | 0 | 0
[13 empty] | 0 | 0 | 0 | 0 | 0 | 0 | 0 | 0 | 0 | 0 | 0 | 0
[13 empty] | 0 | 0 | 0 | 0 | 0 | 0 | 0 | 0 | 0 | 0 | 0 | 0
[13 empty] | 0 | 0 | 0 | 0 | 0 | 0 | 0 | 0 | 0 | 0 | 0 | 0
[13 empty] | 0 | 0 | 0 | 0 | 0 | 0 | 0 | 0 | 0 | 0 | 0 | 0
[13 empty] | 0 | 0 | 0 | 0 | 0 | 0 | 0 | 0 | 0 | 0 | 0 | 0
[13 empty] | 0 | 0 | 0 | 0 | 0 | 0 | 0 | 0 | 0 | 0 | 0 | 0
[13 empty] | 0 | 0 | 0 | 0 | 0 | 0 | 0 | 0 | 0 | 0 | 0 | 0
[13 empty] | 0 | 0 | 0 | 0 | 0 | 0 | 0 | 0 | 0 | 0 | 0 | 0
[13 empty] | 0 | 0 | 0 | 0 | 0 | 0 | 0 | 0 | 0 | 0 | 0 | 0
[13 empty] | 0 | 0 | 0 | 0 | 0 | 0 | 0 | 0 | 0 | 0 | 0 | 0
[13 empty] | 0 | 0 | 0 | 0 | 0 | 0 | 0 | 0 | 0 | 0 | 0 | 0
[13 empty] | 0 | 0 | 0 | 0 | 0 | 0 | 0 | 0 | 0 | 0 | 0 | 0
[13 empty] | 0 | 0 | 0 | 0 | 0 | 0 | 0 | 0 | 0 | 0 | 0 | 0
[13 empty] | 0 | 0 | 0 | 0 | 0 | 0 | 0 | 0 | 0 | 0 | 0 | 0
[13 empty] | 0 | 0 | 0 | 0 | 0 | 0 | 0 | 0 | 0 | 0 | 0 | 0
[13 empty] | 0 | 0 | 0 | 0 | 0 | 0 | 0 | 0 | 0 | 0 | 0 | 0
[13 empty] | 0 | 0 | 0 | 0 | 0 | 0 | 0 | 0 | 0 | 0 | 0 | 0
[13 empty] | 0 | 0 | 0 | 0 | 0 | 0 | 0 | 0 | 0 | 0 | 0 | 0
[13 empty] | 0 | 0 | 0 | 0 | 0 | 0 | 0 | 0 | 0 | 0 | 0 | 0
[13 empty] | 0 | 0 | 0 | 0 | 0 | 0 | 0 | 0 | 0 | 0 | 0 | 0
[13 empty] | 0 | 0 | 0 | 0 | 0 | 0 | 0 | 0 | 0 | 0 | 0 | 0
[13 empty] | 0 | 0 | 0 | 0 | 0 | 0 | 0 | 0 | 0 | 0 | 0 | 0
[13 empty] | 0 | 0 | 0 | 0 | 0 | 0 | 0 | 0 | 0 | 0 | 0 | 0
[13 empty] | 0 | 0 | 0 | 0 | 0 | 0 | 0 | 0 | 0 | 0 | 0 | 0
[13 empty] | 0 | 0 | 0 | 0 | 0 | 0 | 0 | 0 | 0 | 0 | 0 | 0
[13 empty] | 0 | 0 | 0 | 0 | 0 | 0 | 0 | 0 | 0 | 0 | 0 | 0
[13 empty] | 0 | 0 | 0 | 0 | 0 | 0 | 0 | 0 | 0 | 0 | 0 | 0
[13 empty] | 0 | 0 | 0 | 0 | 0 | 0 | 0 | 0 | 0 | 0 | 0 | 0
[13 empty] | 0 | 0 | 0 | 0 | 0 | 0 | 0 | 0 | 0 | 0 | 0 | 0
[13 empty] | 0 | 0 | 0 | 0 | 0 | 0 | 0 | 0 | 0 | 0 | 0 | 0
[13 empty] | 0 | 0 | 0 | 0 | 0 | 0 | 0 | 0 | 0 | 0 | 0 | 0
[13 empty] | 0 | 0 | 0 | 0 | 0 | 0 | 0 | 0 | 0 | 0 | 0 | 0
[13 empty] | 0 | 0 | 0 | 0 | 0 | 0 | 0 | 0 | 0 | 0 | 0 | 0
[13 empty] | 0 | 0 | 0 | 0 | 0 | 0 | 0 | 0 | 0 | 0 | 0 | 0
[13 empty] | 0 | 0 | 0 | 0 | 0 | 0 | 0 | 0 | 0 | 0 | 0 | 0
[13 empty] | 0 | 0 | 0 | 0 | 0 | 0 | 0 | 0 | 0 | 0 | 0 | 0
[13 empty] | 0 | 0 | 0 | 0 | 0 | 0 | 0 | 0 | 0 | 0 | 0 | 0
[13 empty] | 0 | 0 | 0 | 0 | 0 | 0 | 0 | 0 | 0 | 0 | 0 | 0
[13 empty] | 0 | 0 | 0 | 0 | 0 | 0 | 0 | 0 | 0 | 0 | 0 | 0
[13 empty] | 0 | 0 | 0 | 0 | 0 | 0 | 0 | 0 | 0 | 0 | 0 | 0
[13 empty] | 0 | 0 | 0 | 0 | 0 | 0 | 0 | 0 | 0 | 0 | 0 | 0
[13 empty] | 0 | 0 | 0 | 0 | 0 | 0 | 0 | 0 | 0 | 0 | 0 | 0
[13 empty] | 0 | 0 | 0 | 0 | 0 | 0 | 0 | 0 | 0 | 0 | 0 | 0
[13 empty] | 0 | 0 | 0 | 0 | 0 | 0 | 0 | 0 | 0 | 0 | 0 | 0
[13 empty] | 0 | 0 | 0 | 0 | 0 | 0 | 0 | 0 | 0 | 0 | 0 | 0
[13 empty] | 0 | 0 | 0 | 0 | 0 | 0 | 0 | 0 | 0 | 0 | 0 | 0
[13 empty] | 0 | 0 | 0 | 0 | 0 | 0 | 0 | 0 | 0 | 0 | 0 | 0
[13 empty] | 0 | 0 | 0 | 0 | 0 | 0 | 0 | 0 | 0 | 0 | 0 | 0
[13 empty] | 0 | 0 | 0 | 0 | 0 | 0 | 0 | 0 | 0 | 0 | 0 | 0
[13 empty] | 0 | 0 | 0 | 0 | 0 | 0 | 0 | 0 | 0 | 0 | 0 | 0
[13 empty] | 0 | 0 | 0 | 0 | 0 | 0 | 0 | 0 | 0 | 0 | 0 | 0
[13 empty] | 0 | 0 | 0 | 0 | 0 | 0 | 0 | 0 | 0 | 0 | 0 | 0
[13 empty] | 0 | 0 | 0 | 0 | 0 | 0 | 0 | 0 | 0 | 0 | 0 | 0
[13 empty] | 0 | 0 | 0 | 0 | 0 | 0 | 0 | 0 | 0 | 0 | 0 | 0
[13 empty] | 0 | 0 | 0 | 0 | 0 | 0 | 0 | 0 | 0 | 0 | 0 | 0
[13 empty] | 0 | 0 | 0 | 0 | 0 | 0 | 0 | 0 | 0 | 0 | 0 | 0
[13 empty] | 0 | 0 | 0 | 0 | 0 | 0 | 0 | 0 | 0 | 0 | 0 | 0
[13 empty] | 0 | 0 | 0 | 0 | 0 | 0 | 0 | 0 | 0 | 0 | 0 | 0
[13 empty] | 0 | 0 | 0 | 0 | 0 | 0 | 0 | 0 | 0 | 0 | 0 | 0
[13 empty] | 0 | 0 | 0 | 0 | 0 | 0 | 0 | 0 | 0 | 0 | 0 | 0
[13 empty] | 0 | 0 | 0 | 0 | 0 | 0 | 0 | 0 | 0 | 0 | 0 | 0
[13 empty] | 0 | 0 | 0 | 0 | 0 | 0 | 0 | 0 | 0 | 0 | 0 | 0
[13 empty] | 0 | 0 | 0 | 0 | 0 | 0 | 0 | 0 | 0 | 0 | 0 | 0
[13 empty] | 0 | 0 | 0 | 0 | 0 | 0 | 0 | 0 | 0 | 0 | 0 | 0
[13 empty] | 0 | 0 | 0 | 0 | 0 | 0 | 0 | 0 | 0 | 0 | 0 | 0
[13 empty] | 0 | 0 | 0 | 0 | 0 | 0 | 0 | 0 | 0 | 0 | 0 | 0
[13 empty] | 0 | 0 | 0 | 0 | 0 | 0 | 0 | 0 | 0 | 0 | 0 | 0
[13 empty] | 0 | 0 | 0 | 0 | 0 | 0 | 0 | 0 | 0 | 0 | 0 | 0
[13 empty] | 0 | 0 | 0 | 0 | 0 | 0 | 0 | 0 | 0 | 0 | 0 | 0
[13 empty] | 0 | 0 | 0 | 0 | 0 | 0 | 0 | 0 | 0 | 0 | 0 | 0
[13 empty] | 0 | 0 | 0 | 0 | 0 | 0 | 0 | 0 | 0 | 0 | 0 | 0
[13 empty] | 0 | 0 | 0 | 0 | 0 | 0 | 0 | 0 | 0 | 0 | 0 | 0
[13 empty] | 0 | 0 | 0 | 0 | 0 | 0 | 0 | 0 | 0 | 0 | 0 | 0
[13 empty] | 0 | 0 | 0 | 0 | 0 | 0 | 0 | 0 | 0 | 0 | 0 | 0
[13 empty] | 0 | 0 | 0 | 0 | 0 | 0 | 0 | 0 | 0 | 0 | 0 | 0
[13 empty] | 0 | 0 | 0 | 0 | 0 | 0 | 0 | 0 | 0 | 0 | 0 | 0
[13 empty] | 0 | 0 | 0 | 0 | 0 | 0 | 0 | 0 | 0 | 0 | 0 | 0
[13 empty] | 0 | 0 | 0 | 0 | 0 | 0 | 0 | 0 | 0 | 0 | 0 | 0
[13 empty] | 0 | 0 | 0 | 0 | 0 | 0 | 0 | 0 | 0 | 0 | 0 | 0
[13 empty] | 0 | 0 | 0 | 0 | 0 | 0 | 0 | 0 | 0 | 0 | 0 | 0
[13 empty] | 0 | 0 | 0 | 0 | 0 | 0 | 0 | 0 | 0 | 0 | 0 | 0
[13 empty] | 0 | 0 | 0 | 0 | 0 | 0 | 0 | 0 | 0 | 0 | 0 | 0
[13 empty] | 0 | 0 | 0 | 0 | 0 | 0 | 0 | 0 | 0 | 0 | 0 | 0
[13 empty] | 0 | 0 | 0 | 0 | 0 | 0 | 0 | 0 | 0 | 0 | 0 | 0
[13 empty] | 0 | 0 | 0 | 0 | 0 | 0 | 0 | 0 | 0 | 0 | 0 | 0
[13 empty] | 0 | 0 | 0 | 0 | 0 | 0 | 0 | 0 | 0 | 0 | 0 | 0
[13 empty] | 0 | 0 | 0 | 0 | 0 | 0 | 0 | 0 | 0 | 0 | 0 | 0
[13 empty] | 0 | 0 | 0 | 0 | 0 | 0 | 0 | 0 | 0 | 0 | 0 | 0
[13 empty] | 0 | 0 | 0 | 0 | 0 | 0 | 0 | 0 | 0 | 0 | 0 | 0
[13 empty] | 0 | 0 | 0 | 0 | 0 | 0 | 0 | 0 | 0 | 0 | 0 | 0
[13 empty] | 0 | 0 | 0 | 0 | 0 | 0 | 0 | 0 | 0 | 0 | 0 | 0
[13 empty] | 0 | 0 | 0 | 0 | 0 | 0 | 0 | 0 | 0 | 0 | 0 | 0
[13 empty] | 0 | 0 | 0 | 0 | 0 | 0 | 0 | 0 | 0 | 0 | 0 | 0
[13 empty] | 0 | 0 | 0 | 0 | 0 | 0 | 0 | 0 | 0 | 0 | 0 | 0
[13 empty] | 0 | 0 | 0 | 0 | 0 | 0 | 0 | 0 | 0 | 0 | 0 | 0
[13 empty] | 0 | 0 | 0 | 0 | 0 | 0 | 0 | 0 | 0 | 0 | 0 | 0
[13 empty] | 0 | 0 | 0 | 0 | 0 | 0 | 0 | 0 | 0 | 0 | 0 | 0
[13 empty] | 0 | 0 | 0 | 0 | 0 | 0 | 0 | 0 | 0 | 0 | 0 | 0
[13 empty] | 0 | 0 | 0 | 0 | 0 | 0 | 0 | 0 | 0 | 0 | 0 | 0
[13 empty] | 0 | 0 | 0 | 0 | 0 | 0 | 0 | 0 | 0 | 0 | 0 | 0
[13 empty] | 0 | 0 | 0 | 0 | 0 | 0 | 0 | 0 | 0 | 0 | 0 | 0
[13 empty] | 0 | 0 | 0 | 0 | 0 | 0 | 0 | 0 | 0 | 0 | 0 | 0
[13 empty] | 0 | 0 | 0 | 0 | 0 | 0 | 0 | 0 | 0 | 0 | 0 | 0
[13 empty] | 0 | 0 | 0 | 0 | 0 | 0 | 0 | 0 | 0 | 0 | 0 | 0
[13 empty] | 0 | 0 | 0 | 0 | 0 | 0 | 0 | 0 | 0 | 0 | 0 | 0
[13 empty] | 0 | 0 | 0 | 0 | 0 | 0 | 0 | 0 | 0 | 0 | 0 | 0
[13 empty] | 0 | 0 | 0 | 0 | 0 | 0 | 0 | 0 | 0 | 0 | 0 | 0
[13 empty] | 0 | 0 | 0 | 0 | 0 | 0 | 0 | 0 | 0 | 0 | 0 | 0
[13 empty] | 0 | 0 | 0 | 0 | 0 | 0 | 0 | 0 | 0 | 0 | 0 | 0