## Info
These data were collected by TRL as part of a National Highways initiative to adopt laser measurement of texture depth on newly laid asphalt surfaces
They are made available to industry to assist familiarisation with the data and the application of compliance thresholds
Please refer to the accompanying document "Example MPD data v1 - structure of the data" for an explanation of the data and its structure
Feedback to increase the usability of this approach is welcomed. Please contact asphalt.compliance@trl.co.uk

## Thresholds
Material type | Surfacing type / application | Short name | Average MPD per 100 m length, mm |  |  | Per 10m length
|  |  | Max | Min | SD | SD
Thin surface course systems to Clause 942 | Upper (D) aggregate size of 14 mm | TSCS - 14 mm | 1.6 | 1 | 0.2 | 0.2
| Upper (D) aggregate size of 10 mm | TSCS - 10 mm | 1.5 | 1 | 0.2 | 0.2
| Upper (D) aggregate size of 6 mm | TSCS - 6 mm | 1.4 | 1 | 0.2 | 0.2
Chipped hot rolled asphalt surface course to Clause 943 | High speed roads Posted speed limit ≥50 miles/h (80 km/h) | HRA - high speed road | 1.8 | 1.3 | 0.25 | 0.25
| Lower speed roads Posted speed limit ≥50 miles/h (80 km/h) | HRA - lowerspeed road | 1.5 | 1 | 0.25 | 0.25
| Roundabouts on high speed roads Posted speed limit ≥50 miles/h (80 km/h) | HRA - roundabouts high speed | 1.5 | 1 | 0.25 | 0.25
| Roundabouts on lower speed roads Posted speed limit ≥50 miles/h (80 km/h) | HRA - roundabouts lower speed | 1.3 | 0.9 | 0.25 | 0.25

## Input_1_SB
|  | Run 1 | [6 empty] | Run 2 | [6 empty] | Run 3
FILENAME | [8 empty] | FILENAME | [6 empty] | FILENAME
Easting | Northing | Section | Chainage | ISO MPD(mm) NS2 | ISO MPD(mm) NS1 | ISO MPD(mm) MID | ISO MPD(mm) OS1 | ISO MPD(mm) OS2 | Section | Chainage | ISO MPD(mm) NS2 | ISO MPD(mm) NS1 | ISO MPD(mm) MID | ISO MPD(mm) OS1 | ISO MPD(mm) OS2 | Section | Chainage | ISO MPD(mm) NS2 | ISO MPD(mm) NS1 | ISO MPD(mm) MID | ISO MPD(mm) OS1 | ISO MPD(mm) OS2
|  | A47SBSurf1 | 10 | 0.998 | 0.99 | 0.932 | 0.967 | 0.904 | A47SBSurf1 | 10 | 1.083 | 0.968 | 0.982 | 0.938 | 0.879 | A47SBSurf1 | 10 | 0.926 | 0.981 | 0.97 | 0.899 | 0.916
|  | A47SBSurf1 | 20 | 0.942 | 0.99 | 1.048 | 0.942 | 0.941 | A47SBSurf1 | 20 | 0.947 | 0.947 | 1.074 | 0.879 | 0.933 | A47SBSurf1 | 20 | 0.898 | 1.012 | 1.088 | 0.913 | 0.934
|  | A47SBSurf1 | 30 | 0.942 | 1.031 | 1.144 | 0.901 | 0.983 | A47SBSurf1 | 30 | 0.951 | 1.002 | 1.117 | 0.903 | 1.001 | A47SBSurf1 | 30 | 0.968 | 1.012 | 1.081 | 0.919 | 0.93
|  | A47SBSurf1 | 40 | 0.923 | 0.98 | 1.068 | 0.944 | 0.973 | A47SBSurf1 | 40 | 0.939 | 1.008 | 1.04 | 0.965 | 1.028 | A47SBSurf1 | 40 | 0.958 | 1.015 | 1.006 | 0.944 | 1.017
|  | A47SBSurf1 | 50 | 1.028 | 1.023 | 1.015 | 1.032 | 1.011 | A47SBSurf1 | 50 | 1.036 | 0.981 | 1.041 | 1.02 | 0.983 | A47SBSurf1 | 50 | 0.911 | 1.022 | 1.017 | 0.957 | 1.092
|  | A47SBSurf1 | 60 | 1.038 | 0.98 | 1.028 | 1.033 | 0.924 | A47SBSurf1 | 60 | 0.983 | 1.027 | 1.074 | 0.971 | 1.012 | A47SBSurf1 | 60 | 0.942 | 1.085 | 1.035 | 0.941 | 1.05
|  | A47SBSurf1 | 70 | 1.002 | 0.968 | 1.067 | 1.036 | 0.947 | A47SBSurf1 | 70 | 0.938 | 1.064 | 1.049 | 0.979 | 1.009 | A47SBSurf1 | 70 | 0.937 | 1.041 | 1.02 | 0.989 | 0.998
|  | A47SBSurf1 | 80 | 1.029 | 0.997 | 1.097 | 0.981 | 0.898 | A47SBSurf1 | 80 | 0.925 | 1.066 | 1.075 | 0.902 | 0.958 | A47SBSurf1 | 80 | 0.945 | 0.998 | 1.109 | 0.876 | 0.924
|  | A47SBSurf1 | 90 | 1.099 | 0.931 | 1.014 | 0.977 | 0.892 | A47SBSurf1 | 90 | 0.999 | 0.989 | 1.055 | 0.904 | 0.935 | A47SBSurf1 | 90 | 1.024 | 0.956 | 1.063 | 0.892 | 0.918
|  | A47SBSurf1 | 100 | 1.12 | 0.955 | 1.073 | 1.042 | 0.896 | A47SBSurf1 | 100 | 0.931 | 0.988 | 1.082 | 0.953 | 0.915 | A47SBSurf1 | 100 | 1.003 | 0.977 | 1.117 | 0.95 | 0.86
|  | A47SBSurf1 | 110 | 1.117 | 0.913 | 1.056 | 1.056 | 0.91 | A47SBSurf1 | 110 | 0.954 | 1.04 | 1.139 | 0.948 | 0.951 | A47SBSurf1 | 110 | 0.964 | 0.979 | 1.132 | 0.986 | 0.907
|  | A47SBSurf1 | 120 | 1.076 | 0.889 | 1.077 | 1.004 | 0.907 | A47SBSurf1 | 120 | 0.926 | 1.023 | 1.127 | 0.917 | 1.003 | A47SBSurf1 | 120 | 0.96 | 1.001 | 1.107 | 0.961 | 0.946
|  | A47SBSurf1 | 130 | 1.081 | 0.951 | 1.129 | 1.008 | 0.909 | A47SBSurf1 | 130 | 0.921 | 1.056 | 1.127 | 0.898 | 1.028 | A47SBSurf1 | 130 | 0.975 | 1.014 | 1.17 | 0.894 | 0.922
|  | A47SBSurf1 | 140 | 0.981 | 0.865 | 1.064 | 0.95 | 0.9 | A47SBSurf1 | 140 | 0.899 | 0.996 | 1.043 | 0.866 | 1.039 | A47SBSurf1 | 140 | 0.922 | 0.959 | 1.103 | 0.896 | 0.928
|  | A47SBSurf1 | 150 | 1.003 | 0.946 | 1.072 | 0.952 | 0.969 | A47SBSurf1 | 150 | 0.909 | 1.062 | 0.998 | 0.849 | 1.091 | A47SBSurf1 | 150 | 0.922 | 1.004 | 1.076 | 0.901 | 0.963
|  | A47SBSurf1 | 160 | 0.926 | 0.967 | 1.131 | 0.953 | 0.939 | A47SBSurf1 | 160 | 0.942 | 1.07 | 1.055 | 0.869 | 1.091 | A47SBSurf1 | 160 | 0.93 | 1.016 | 1.088 | 0.871 | 0.931
|  | A47SBSurf1 | 170 | 0.947 | 0.946 | 1.125 | 0.962 | 0.977 | A47SBSurf1 | 170 | 0.89 | 1.061 | 1.092 | 0.929 | 1.122 | A47SBSurf1 | 170 | 0.905 | 1.034 | 1.106 | 0.907 | 0.96
|  | A47SBSurf1 | 180 | 0.885 | 0.987 | 1.165 | 0.921 | 1.003 | A47SBSurf1 | 180 | 0.863 | 1.006 | 1.104 | 0.936 | 1.041 | A47SBSurf1 | 180 | 0.852 | 1.013 | 1.029 | 0.869 | 0.989
|  | A47SBSurf1 | 190 | 0.892 | 0.972 | 1.134 | 0.95 | 0.991 | A47SBSurf1 | 190 | 0.873 | 0.984 | 1.128 | 0.91 | 0.935 | A47SBSurf1 | 190 | 0.837 | 1.002 | 1.127 | 0.951 | 0.939
|  | A47SBSurf1 | 200 | 0.914 | 0.928 | 1.155 | 1.056 | 0.986 | A47SBSurf1 | 200 | 0.895 | 1.006 | 1.143 | 1.018 | 0.95 | A47SBSurf1 | 200 | 0.914 | 1.01 | 1.162 | 0.997 | 0.977
|  | A47SBSurf1 | 210 | 0.944 | 0.94 | 1.11 | 1.06 | 0.982 | A47SBSurf1 | 210 | 0.909 | 0.955 | 1.102 | 1.054 | 0.981 | A47SBSurf1 | 210 | 0.926 | 1.008 | 1.109 | 1.019 | 0.946
|  | A47SBSurf1 | 220 | 0.915 | 0.944 | 1.15 | 1.01 | 0.951 | A47SBSurf1 | 220 | 0.909 | 1.004 | 1.141 | 0.994 | 0.995 | A47SBSurf1 | 220 | 0.925 | 0.962 | 1.095 | 1.014 | 0.964
|  | A47SBSurf1 | 230 | 0.934 | 0.956 | 1.178 | 1.011 | 0.96 | A47SBSurf1 | 230 | 0.939 | 0.98 | 1.126 | 0.999 | 0.988 | A47SBSurf1 | 230 | 0.951 | 0.975 | 1.125 | 1.002 | 0.962
|  | A47SBSurf1 | 240 | 0.91 | 0.95 | 1.137 | 1.006 | 0.997 | A47SBSurf1 | 240 | 0.935 | 0.986 | 1.072 | 0.946 | 1.035 | A47SBSurf1 | 240 | 0.907 | 0.989 | 1.118 | 0.966 | 0.985
|  | A47SBSurf1 | 250 | 0.936 | 1.029 | 1.172 | 0.997 | 1.029 | A47SBSurf1 | 250 | 0.959 | 1.062 | 1.202 | 1.013 | 1.067 | A47SBSurf1 | 250 | 0.98 | 1.002 | 1.15 | 1.115 | 1.013
|  | A47SBSurf1 | 260 | 0.932 | 1.099 | 1.146 | 0.981 | 0.986 | A47SBSurf1 | 260 | 0.953 | 1.022 | 1.086 | 0.962 | 1.011 | A47SBSurf1 | 260 | 1.042 | 1.014 | 1.134 | 1.016 | 0.953
|  | A47SBSurf1 | 270 | 0.957 | 1.067 | 1.097 | 0.985 | 1.032 | A47SBSurf1 | 270 | 0.95 | 1.02 | 1.135 | 0.984 | 0.965 | A47SBSurf1 | 270 | 1.042 | 1.021 | 1.202 | 0.981 | 0.996
|  | A47SBSurf1 | 280 | 1.041 | 1.184 | 1.206 | 1.004 | 1.079 | A47SBSurf1 | 280 | 1.015 | 1.091 | 1.241 | 0.992 | 1.043 | A47SBSurf1 | 280 | 1.055 | 1.071 | 1.223 | 1.069 | 1.02
|  | A47SBSurf1 | 290 | 1.034 | 1.165 | 1.178 | 0.998 | 1.09 | A47SBSurf1 | 290 | 1.06 | 1.115 | 1.27 | 1.058 | 1.08 | A47SBSurf1 | 290 | 1.058 | 1.08 | 1.262 | 1.081 | 0.998
|  | A47SBSurf1 | 300 | 1.048 | 1.12 | 1.227 | 1.019 | 1.084 | A47SBSurf1 | 300 | 1.066 | 1.07 | 1.304 | 1.016 | 1.037 | A47SBSurf1 | 300 | 1.091 | 1.035 | 1.34 | 1.042 | 1.043
|  | A47SBSurf1 | 310 | 1.073 | 1.146 | 1.22 | 1.044 | 1.002 | A47SBSurf1 | 310 | 1.077 | 1.105 | 1.202 | 1.024 | 1.018 | A47SBSurf1 | 310 | 1.098 | 1.066 | 1.214 | 1.08 | 0.951
|  | A47SBSurf1 | 320 | 1.023 | 1.143 | 1.144 | 0.976 | 0.969 | A47SBSurf1 | 320 | 1.058 | 1.083 | 1.122 | 0.989 | 0.993 | A47SBSurf1 | 320 | 1.051 | 1.109 | 1.144 | 1.01 | 1.022
|  | A47SBSurf1 | 330 | 1.011 | 1.104 | 1.13 | 0.981 | 1.019 | A47SBSurf1 | 330 | 0.984 | 1.096 | 1.134 | 0.982 | 0.984 | A47SBSurf1 | 330 | 1.048 | 1.073 | 1.173 | 1.013 | 1.034
|  | A47SBSurf1 | 340 | 1.03 | 1.122 | 1.192 | 1.016 | 0.983 | A47SBSurf1 | 340 | 0.997 | 1.121 | 1.183 | 1.019 | 0.999 | A47SBSurf1 | 340 | 1.011 | 1.102 | 1.206 | 1.032 | 0.987
|  | A47SBSurf1 | 350 | 1.052 | 1.085 | 1.153 | 1.031 | 1.057 | A47SBSurf1 | 350 | 0.987 | 1.167 | 1.174 | 0.988 | 1.133 | A47SBSurf1 | 350 | 1.028 | 1.103 | 1.139 | 1.014 | 1.035
|  | A47SBSurf1 | 360 | 1.005 | 1.109 | 1.209 | 1.092 | 1.076 | A47SBSurf1 | 360 | 0.992 | 1.178 | 1.203 | 0.999 | 1.251 | A47SBSurf1 | 360 | 0.996 | 1.102 | 1.203 | 1.071 | 1.092
|  | A47SBSurf1 | 370 | 0.97 | 1.067 | 1.182 | 1.024 | 1.082 | A47SBSurf1 | 370 | 0.935 | 1.241 | 1.142 | 1.005 | 1.338 | A47SBSurf1 | 370 | 0.971 | 1.063 | 1.225 | 0.98 | 1.081
|  | A47SBSurf1 | 380 | 1.007 | 1.164 | 1.132 | 1.01 | 1.208 | A47SBSurf1 | 380 | 1.045 | 1.179 | 1.07 | 0.955 | 1.39 | A47SBSurf1 | 380 | 0.983 | 1.103 | 1.192 | 1.04 | 1.068
|  | A47SBSurf1 | 390 | 1.004 | 1.186 | 1.08 | 1.004 | 1.217 | A47SBSurf1 | 390 | 1.072 | 1.17 | 1.05 | 0.978 | 1.386 | A47SBSurf1 | 390 | 0.982 | 1.107 | 1.113 | 1.002 | 1.029
|  | A47SBSurf1 | 400 | 0.996 | 1.182 | 1.016 | 0.927 | 1.229 | A47SBSurf1 | 400 | 1 | 1.172 | 0.982 | 0.935 | 1.245 | A47SBSurf1 | 400 | 0.993 | 1.054 | 1.118 | 1.014 | 0.992
|  | A47SBSurf1 | 410 | 1.008 | 1.14 | 1.098 | 0.951 | 1.359 | A47SBSurf1 | 410 | 1.024 | 1.152 | 1.129 | 1.009 | 1.241 | A47SBSurf1 | 410 | 1.025 | 1.063 | 1.176 | 1.09 | 0.994
|  | A47SBSurf1 | 420 | 1.032 | 1.231 | 1.127 | 0.988 | 1.247 | A47SBSurf1 | 420 | 1.026 | 1.173 | 1.259 | 1.062 | 1.061 | A47SBSurf1 | 420 | 1.032 | 1.08 | 1.278 | 1.034 | 1.029
|  | A47SBSurf1 | 430 | 1.074 | 1.239 | 1.131 | 0.949 | 1.312 | A47SBSurf1 | 430 | 1.059 | 1.137 | 1.23 | 1.027 | 1.051 | A47SBSurf1 | 430 | 1.052 | 1.094 | 1.159 | 1.002 | 1.099
|  | A47SBSurf1 | 440 | 1.124 | 1.195 | 1.174 | 0.993 | 1.263 | A47SBSurf1 | 440 | 1.165 | 1.127 | 1.178 | 1.054 | 1.071 | A47SBSurf1 | 440 | 1.154 | 1.127 | 1.175 | 1.047 | 1.089
|  | A47SBSurf1 | 450 | 1.076 | 1.118 | 1.162 | 0.995 | 1.219 | A47SBSurf1 | 450 | 1.104 | 1.102 | 1.206 | 1.047 | 1.084 | A47SBSurf1 | 450 | 1.132 | 1.047 | 1.194 | 1.067 | 1.103
|  | A47SBSurf1 | 460 | 0.956 | 1.085 | 1.111 | 0.986 | 1.104 | A47SBSurf1 | 460 | 1.029 | 1.054 | 1.001 | 0.983 | 1.007 | A47SBSurf1 | 460 | 1.08 | 1.071 | 1.094 | 1.023 | 1.052
|  | A47SBSurf1 | 470 | 0.91 | 1.049 | 1.01 | 0.926 | 1.081 | A47SBSurf1 | 470 | 0.922 | 1.024 | 1.012 | 0.894 | 1.054 | A47SBSurf1 | 470 | 0.923 | 1.036 | 1.036 | 0.939 | 0.985
|  | A47SBSurf1 | 480 | 0.939 | 1.067 | 1.031 | 0.921 | 1.191 | A47SBSurf1 | 480 | 0.927 | 1.07 | 1.064 | 0.997 | 0.996 | A47SBSurf1 | 480 | 0.949 | 0.964 | 1.05 | 0.963 | 0.97
|  | A47SBSurf1 | 490 | 0.948 | 1.096 | 1.058 | 0.938 | 1.139 | A47SBSurf1 | 490 | 0.931 | 1.052 | 1.067 | 1.044 | 1.016 | A47SBSurf1 | 490 | 0.923 | 1.044 | 1.015 | 0.954 | 0.984
|  | A47SBSurf1 | 500 | 1.011 | 1.134 | 1.077 | 0.965 | 1.208 | A47SBSurf1 | 500 | 0.985 | 1.13 | 1.14 | 0.982 | 1.191 | A47SBSurf1 | 500 | 0.985 | 1.055 | 1.109 | 1.007 | 0.945
|  | A47SBSurf1 | 510 | 1.028 | 1.119 | 1.048 | 0.987 | 1.211 | A47SBSurf1 | 510 | 1.031 | 1.083 | 1.102 | 0.965 | 1.036 | A47SBSurf1 | 510 | 1 | 1.062 | 1.094 | 0.979 | 0.992
|  | A47SBSurf1 | 520 | 1.044 | 1.254 | 1.15 | 0.995 | 1.049 | A47SBSurf1 | 520 | 1.001 | 1.196 | 1.223 | 0.996 | 1.022 | A47SBSurf1 | 520 | 1.046 | 1.134 | 1.182 | 1.001 | 0.985
|  | A47SBSurf1 | 530 | 1.041 | 1.117 | 1.148 | 1.091 | 1.025 | A47SBSurf1 | 530 | 1.045 | 1.091 | 1.214 | 1.09 | 0.984 | A47SBSurf1 | 530 | 1.056 | 1.091 | 1.213 | 1.06 | 1.067
|  | A47SBSurf1 | 540 | 1.062 | 1.001 | 1.124 | 1.013 | 0.941 | A47SBSurf1 | 540 | 0.999 | 1.082 | 1.078 | 1.01 | 0.971 | A47SBSurf1 | 540 | 1.072 | 1.02 | 1.126 | 1.052 | 0.959
|  | A47SBSurf1 | 550 | 0.978 | 1.038 | 1.023 | 0.958 | 1.009 | A47SBSurf1 | 550 | 0.981 | 1.081 | 1.037 | 0.928 | 0.989 | A47SBSurf1 | 550 | 1.035 | 1.052 | 1.117 | 0.998 | 0.997
|  | A47SBSurf1 | 560 | 0.939 | 1.01 | 1.082 | 0.988 | 0.972 | A47SBSurf1 | 560 | 0.973 | 1.023 | 1.071 | 0.914 | 0.966 | A47SBSurf1 | 560 | 0.991 | 0.965 | 1.075 | 0.968 | 0.99
|  | A47SBSurf1 | 570 | 1.046 | 1.006 | 1.12 | 0.953 | 0.921 | A47SBSurf1 | 570 | 0.984 | 1.076 | 1.051 | 0.977 | 0.937 | A47SBSurf1 | 570 | 1.024 | 0.979 | 1.06 | 1.027 | 0.937
|  | A47SBSurf1 | 580 | 1.032 | 1.127 | 1.105 | 1.02 | 0.956 | A47SBSurf1 | 580 | 1.025 | 1.112 | 1.089 | 1.027 | 0.919 | A47SBSurf1 | 580 | 1.061 | 1.068 | 1.089 | 1.05 | 0.92
|  | A47SBSurf1 | 590 | 1.05 | 1.039 | 1.111 | 0.993 | 0.911 | A47SBSurf1 | 590 | 0.961 | 1.067 | 1.061 | 1.032 | 0.905 | A47SBSurf1 | 590 | 1.068 | 0.993 | 1.026 | 1.067 | 0.895
|  | A47SBSurf1 | 600 | 1.002 | 1.012 | 1.145 | 1.069 | 0.984 | A47SBSurf1 | 600 | 1.034 | 1.037 | 1.107 | 1.017 | 1.044 | A47SBSurf1 | 600 | 1.023 | 1.022 | 1.086 | 1.099 | 0.977
|  | A47SBSurf1 | 610 | 1.057 | 0.987 | 1.089 | 1.042 | 0.927 | A47SBSurf1 | 610 | 1.039 | 1.019 | 1.099 | 1.003 | 0.987 | A47SBSurf1 | 610 | 1.056 | 0.975 | 1.048 | 1.079 | 0.969
|  | A47SBSurf1 | 620 | 1.125 | 1.04 | 1.135 | 1.015 | 0.941 | A47SBSurf1 | 620 | 1.095 | 1.074 | 1.164 | 1.038 | 0.966 | A47SBSurf1 | 620 | 1.055 | 1.015 | 1.105 | 1.019 | 0.907
|  | A47SBSurf1 | 630 | 1.111 | 1.031 | 1.191 | 1.152 | 1.001 | A47SBSurf1 | 630 | 1.1 | 1.093 | 1.217 | 1.044 | 1.015 | A47SBSurf1 | 630 | 1.105 | 1.078 | 1.217 | 1.131 | 0.952
|  | A47SBSurf1 | 640 | 1.077 | 1.066 | 1.173 | 1.179 | 0.997 | A47SBSurf1 | 640 | 1.113 | 1.045 | 1.254 | 1.157 | 0.957 | A47SBSurf1 | 640 | 1.074 | 1.084 | 1.174 | 1.145 | 0.963
|  | A47SBSurf1 | 650 | 1.057 | 1.023 | 1.154 | 1.143 | 1.071 | A47SBSurf1 | 650 | 1.031 | 1.052 | 1.104 | 1.138 | 0.997 | A47SBSurf1 | 650 | 1.007 | 1.048 | 1.176 | 1.124 | 1.034
|  | A47SBSurf1 | 660 | 1.058 | 1.015 | 1.063 | 1.194 | 1.049 | A47SBSurf1 | 660 | 1.075 | 1.051 | 1.148 | 1.158 | 1.036 | A47SBSurf1 | 660 | 1.053 | 1.057 | 1.123 | 1.152 | 1.062
|  | A47SBSurf1 | 670 | 1.053 | 1.061 | 1.109 | 1.139 | 1.046 | A47SBSurf1 | 670 | 1.065 | 1.022 | 1.124 | 1.149 | 1.069 | A47SBSurf1 | 670 | 1.004 | 1.074 | 1.155 | 1.109 | 1.035
|  | A47SBSurf1 | 680 | 1.027 | 0.996 | 1.102 | 1.177 | 0.998 | A47SBSurf1 | 680 | 1.109 | 1.007 | 1.188 | 1.2 | 1.032 | A47SBSurf1 | 680 | 1.002 | 1.016 | 1.17 | 1.099 | 1.004
|  | A47SBSurf1 | 690 | 0.987 | 0.963 | 1.09 | 1.087 | 0.967 | A47SBSurf1 | 690 | 1.105 | 0.998 | 1.059 | 1.15 | 0.983 | A47SBSurf1 | 690 | 0.997 | 1.013 | 1.112 | 1.057 | 0.921
|  | A47SBSurf1 | 700 | 1.049 | 0.974 | 1.053 | 1.107 | 0.956 | A47SBSurf1 | 700 | 1.057 | 1.027 | 1.035 | 1.05 | 0.906 | A47SBSurf1 | 700 | 1.04 | 1.03 | 1.087 | 1.067 | 0.922
|  | A47SBSurf1 | 710 | 1.12 | 0.996 | 1.058 | 1.061 | 0.979 | A47SBSurf1 | 710 | 1.21 | 0.978 | 1.066 | 1.102 | 0.947 | A47SBSurf1 | 710 | 1.053 | 0.952 | 1.1 | 1.059 | 1.011
|  | A47SBSurf1 | 720 | 1.186 | 0.993 | 1.185 | 1.128 | 1.004 | A47SBSurf1 | 720 | 1.354 | 1.062 | 1.14 | 1.122 | 1.032 | A47SBSurf1 | 720 | 1.039 | 1.022 | 1.137 | 1.123 | 0.956
|  | A47SBSurf1 | 730 | 1.093 | 1.022 | 1.049 | 1.056 | 0.981 | A47SBSurf1 | 730 | 1.192 | 0.988 | 1.051 | 1.075 | 0.998 | A47SBSurf1 | 730 | 1.032 | 1.062 | 1.022 | 1.072 | 0.937
|  | A47SBSurf1 | 740 | 1.1 | 1.015 | 1.094 | 1.139 | 0.942 | A47SBSurf1 | 740 | 1.109 | 0.972 | 1.077 | 1.11 | 0.975 | A47SBSurf1 | 740 | 1.038 | 1.014 | 1.145 | 1.063 | 0.903
|  | A47SBSurf1 | 750 | 1 | 0.934 | 1.112 | 1.081 | 1.008 | A47SBSurf1 | 750 | 1.092 | 0.911 | 1.052 | 1.119 | 1.04 | A47SBSurf1 | 750 | 0.965 | 0.975 | 1.174 | 0.993 | 0.981
|  | A47SBSurf1 | 760 | 1.04 | 0.952 | 1.154 | 1.242 | 1.009 | A47SBSurf1 | 760 | 1.05 | 1.004 | 1.108 | 1.338 | 1.023 | A47SBSurf1 | 760 | 1.039 | 1.062 | 1.341 | 1.169 | 1.129
|  | A47SBSurf1 | 770 | 1.131 | 1.099 | 1.203 | 1.257 | 1.099 | A47SBSurf1 | 770 | 1.143 | 1.081 | 1.211 | 1.346 | 1.047 | A47SBSurf1 | 770 | 1.137 | 1.15 | 1.289 | 1.102 | 1.055
|  | A47SBSurf1 | 780 | 1.345 | 1.133 | 1.221 | 1.317 | 1.106 | A47SBSurf1 | 780 | 1.209 | 1.158 | 1.234 | 1.266 | 1.072 | A47SBSurf1 | 780 | 1.143 | 1.167 | 1.402 | 1.169 | 1.091
|  | A47SBSurf1 | 790 | 1.424 | 1.129 | 1.227 | 1.235 | 1.13 | A47SBSurf1 | 790 | 1.325 | 1.155 | 1.294 | 1.256 | 1.113 | A47SBSurf1 | 790 | 1.229 | 1.18 | 1.328 | 1.186 | 1.125
|  | A47SBSurf1 | 800 | 1.489 | 1.163 | 1.275 | 1.219 | 1.129 | A47SBSurf1 | 800 | 1.296 | 1.187 | 1.266 | 1.264 | 1.075 | A47SBSurf1 | 800 | 1.222 | 1.204 | 1.293 | 1.189 | 1.014
|  | A47SBSurf1 | 810 | 1.395 | 1.165 | 1.264 | 1.254 | 1.058 | A47SBSurf1 | 810 | 1.3 | 1.149 | 1.281 | 1.27 | 1.054 | A47SBSurf1 | 810 | 1.213 | 1.192 | 1.313 | 1.217 | 1.06
|  | A47SBSurf1 | 820 | 1.403 | 1.174 | 1.246 | 1.372 | 1.048 | A47SBSurf1 | 820 | 1.27 | 1.136 | 1.252 | 1.378 | 1.089 | A47SBSurf1 | 820 | 1.19 | 1.184 | 1.362 | 1.307 | 1.034
|  | A47SBSurf1 | 830 | 1.256 | 1.136 | 1.186 | 1.276 | 1.05 | A47SBSurf1 | 830 | 1.197 | 1.147 | 1.274 | 1.345 | 1.069 | A47SBSurf1 | 830 | 1.266 | 1.097 | 1.289 | 1.292 | 1.074
|  | A47SBSurf1 | 840 | 1.244 | 1.094 | 1.135 | 1.214 | 1.086 | A47SBSurf1 | 840 | 1.138 | 1.024 | 1.202 | 1.2 | 1.15 | A47SBSurf1 | 840 | 1.13 | 1.066 | 1.176 | 1.199 | 1.122
|  | A47SBSurf1 | 850 | 1.18 | 1.095 | 1.209 | 1.31 | 1.154 | A47SBSurf1 | 850 | 1.163 | 1.071 | 1.19 | 1.279 | 1.121 | A47SBSurf1 | 850 | 1.091 | 1.123 | 1.223 | 1.272 | 1.152
|  | A47SBSurf1 | 860 | 1.096 | 1.118 | 1.157 | 1.193 | 1.119 | A47SBSurf1 | 860 | 1.105 | 1.13 | 1.243 | 1.197 | 1.083 | A47SBSurf1 | 860 | 1.104 | 1.09 | 1.159 | 1.227 | 1.101
|  | A47SBSurf1 | 870 | 1.129 | 1.077 | 1.26 | 1.223 | 1.113 | A47SBSurf1 | 870 | 1.158 | 1.105 | 1.237 | 1.198 | 1.133 | A47SBSurf1 | 870 | 1.185 | 1.09 | 1.234 | 1.285 | 1.171
|  | A47SBSurf1 | 880 | 1.168 | 1.149 | 1.203 | 1.171 | 1.022 | A47SBSurf1 | 880 | 1.176 | 1.051 | 1.24 | 1.124 | 1.051 | A47SBSurf1 | 880 | 1.219 | 1.108 | 1.153 | 1.203 | 1.106
|  | A47SBSurf1 | 890 | 1.152 | 1.094 | 1.253 | 1.165 | 1.031 | A47SBSurf1 | 890 | 1.171 | 1.053 | 1.241 | 1.168 | 1.013 | A47SBSurf1 | 890 | 1.257 | 1.089 | 1.204 | 1.208 | 1.055
|  | A47SBSurf1 | 900 | 1.138 | 1.125 | 1.149 | 1.152 | 1.018 | A47SBSurf1 | 900 | 1.15 | 1.131 | 1.15 | 1.14 | 1.023 | A47SBSurf1 | 900 | 1.367 | 1.095 | 1.134 | 1.155 | 1.061
|  | A47SBSurf1 | 910 | 1.118 | 1.145 | 1.211 | 1.075 | 1.006 | A47SBSurf1 | 910 | 1.167 | 1.072 | 1.181 | 1.135 | 1.008 | A47SBSurf1 | 910 | 1.26 | 1.026 | 1.123 | 1.12 | 0.995
|  | A47SBSurf1 | 920 | 1.074 | 1.021 | 1.078 | 1.064 | 0.984 | A47SBSurf1 | 920 | 1.056 | 1.056 | 1.069 | 1.12 | 0.97 | A47SBSurf1 | 920 | 1.114 | 1.062 | 1.06 | 1.156 | 0.969
|  | A47SBSurf1 | 930 | 1.062 | 1.051 | 1.146 | 1.03 | 0.942 | A47SBSurf1 | 930 | 1.159 | 1.028 | 1.022 | 1.116 | 0.932 | A47SBSurf1 | 930 | 1.079 | 0.982 | 1.077 | 1.065 | 0.947
|  | A47SBSurf1 | 940 | 1.059 | 1.026 | 1.162 | 1.116 | 0.928 | A47SBSurf1 | 940 | 1.325 | 0.991 | 1.079 | 1.197 | 0.966 | A47SBSurf1 | 940 | 1.096 | 1.019 | 1.123 | 1.071 | 0.97
|  | A47SBSurf1 | 950 | 1.036 | 1.025 | 1.187 | 1.081 | 1.042 | A47SBSurf1 | 950 | 1.354 | 0.977 | 1.102 | 1.242 | 0.982 | A47SBSurf1 | 950 | 1.074 | 0.987 | 1.145 | 1.152 | 1.025
|  | A47SBSurf1 | 960 | 1.019 | 1 | 1.104 | 1.084 | 1.057 | A47SBSurf1 | 960 | 1.546 | 1 | 1.038 | 1.136 | 1.007 | A47SBSurf1 | 960 | 1.002 | 1.04 | 1.106 | 1.063 | 0.968
|  | A47SBSurf1 | 970 | 1.058 | 1.006 | 1.065 | 1.011 | 1.012 | A47SBSurf1 | 970 | 1.376 | 1.026 | 0.998 | 1.092 | 1.038 | A47SBSurf1 | 970 | 1.096 | 1.022 | 1.093 | 1.052 | 0.95
|  | A47SBSurf1 | 980 | 0.954 | 0.977 | 1.025 | 0.955 | 0.892 | A47SBSurf1 | 980 | 1.281 | 0.934 | 0.958 | 1.016 | 0.921 | A47SBSurf1 | 980 | 0.972 | 0.951 | 1.032 | 0.916 | 0.911
|  | A47SBSurf1 | 990 | 0.904 | 0.917 | 1.041 | 0.916 | 0.88 | A47SBSurf1 | 990 | 1.21 | 0.939 | 0.97 | 1.001 | 0.875 | A47SBSurf1 | 990 | 0.912 | 0.973 | 1.053 | 0.9 | 0.866
|  | A47SBSurf1 | 1000 | 1.008 | 1.006 | 1.116 | 0.943 | 0.858 | A47SBSurf1 | 1000 | 1.087 | 0.927 | 1.013 | 1.008 | 0.872 | A47SBSurf1 | 1000 | 0.984 | 0.957 | 1.076 | 0.903 | 0.874
|  | A47SBSurf1 | 1010 | 1.043 | 0.981 | 1.131 | 0.958 | 0.946 | A47SBSurf1 | 1010 | 1.092 | 0.947 | 1.09 | 1.09 | 0.964 | A47SBSurf1 | 1010 | 1.014 | 0.993 | 1.111 | 1.071 | 0.992
|  | A47SBSurf1 | 1020 | 1.012 | 1.014 | 1.115 | 0.942 | 0.994 | A47SBSurf1 | 1020 | 1.008 | 0.969 | 1.085 | 1.025 | 1.014 | A47SBSurf1 | 1020 | 0.99 | 1.002 | 1.1 | 0.956 | 1.03
|  | A47SBSurf1 | 1030 | 1.038 | 1.036 | 1.091 | 1.042 | 0.978 | A47SBSurf1 | 1030 | 1.023 | 0.981 | 1.076 | 1.025 | 0.964 | A47SBSurf1 | 1030 | 1.014 | 1.032 | 1.04 | 1.019 | 0.951
|  | A47SBSurf1 | 1040 | 1.056 | 1.017 | 1.128 | -9999 | 1.035 | A47SBSurf1 | 1040 | 1.078 | 1.013 | 1.135 | -9999 | 0.979 | A47SBSurf1 | 1040 | 1.107 | 1.034 | 1.117 | -9999 | 0.966
|  | A47SBSurf1 | 1050 | 1.099 | 1.068 | 1.212 | 1.042 | 0.988 | A47SBSurf1 | 1050 | 1.076 | 1.013 | 1.162 | 1.041 | 1 | A47SBSurf1 | 1050 | 1.059 | 1.078 | 1.157 | 1.075 | 0.972
|  | A47SBSurf1 | 1060 | 0.989 | 0.998 | 1.166 | 1.048 | 1.084 | A47SBSurf1 | 1060 | 0.975 | 1.008 | 1.144 | 1.007 | 1.023 | A47SBSurf1 | 1060 | 0.975 | 0.982 | 1.193 | 1.024 | 0.994
|  | A47SBSurf1 | 1070 | 0.985 | 0.954 | 1.11 | 0.957 | 1.032 | A47SBSurf1 | 1070 | 0.998 | 1.006 | 1.116 | 0.983 | 0.962 | A47SBSurf1 | 1070 | 1.015 | 0.978 | 1.112 | 1.01 | 0.963
|  | A47SBSurf1 | 1080 | 1.096 | 1.068 | 1.241 | 1.01 | 1.077 | A47SBSurf1 | 1080 | 1.112 | 1.062 | 1.282 | 1.011 | 1.067 | A47SBSurf1 | 1080 | 1.11 | 1.035 | 1.293 | 1.079 | 1.012
|  | A47SBSurf1 | 1090 | 1.015 | 1.058 | 1.163 | -9999 | 1.11 | A47SBSurf1 | 1090 | 1.019 | 1.032 | 1.159 | -9999 | 1.095 | A47SBSurf1 | 1090 | 1.002 | 1.013 | 1.104 | -9999 | 1.105
|  | A47SBSurf1 | 1100 | 0.914 | 0.985 | 1.089 | -9999 | 1.075 | A47SBSurf1 | 1100 | 0.986 | 0.982 | 1.088 | 1.056 | 1.075 | A47SBSurf1 | 1100 | 0.933 | 0.973 | 1.036 | 1.085 | 1.041
|  | A47SBSurf1 | 1110 | 0.937 | 1.025 | 1.079 | 0.988 | 0.991 | A47SBSurf1 | 1110 | 0.985 | 0.962 | 1.025 | 1.029 | 0.982 | A47SBSurf1 | 1110 | 0.974 | 1.013 | 1.049 | 1.059 | 0.988
|  | A47SBSurf1 | 1120 | 0.999 | 1.056 | 1.169 | 1.045 | 0.961 | A47SBSurf1 | 1120 | 1.019 | 1.016 | 1.127 | 1.044 | 1.007 | A47SBSurf1 | 1120 | 1.064 | 1.045 | 1.128 | 1.029 | 1.024
|  | A47SBSurf1 | 1130 | 1.18 | 1.129 | 1.14 | 1.101 | 1.14 | A47SBSurf1 | 1130 | -9999 | 1.135 | 1.218 | 1.192 | 1.144 | A47SBSurf1 | 1130 | 1.129 | 1.099 | 1.189 | 1.119 | 1.185
|  | A47SBSurf1 | 1140 | 1.186 | 1.288 | 1.211 | 1.196 | 1.217 | A47SBSurf1 | 1140 | 1.204 | 1.151 | 1.286 | 1.203 | 1.097 | A47SBSurf1 | 1140 | 1.21 | 1.167 | 1.302 | 1.192 | 1.176
|  | A47SBSurf1 | 1150 | 1.16 | 1.338 | 1.25 | 1.16 | 1.264 | A47SBSurf1 | 1150 | 1.305 | 1.192 | 1.256 | 1.236 | 1.252 | A47SBSurf1 | 1150 | 1.167 | 1.277 | 1.302 | 1.218 | 1.18
|  | A47SBSurf1 | 1160 | 1.186 | 1.259 | 1.232 | 1.123 | 1.227 | A47SBSurf1 | 1160 | 1.276 | 1.119 | 1.194 | 1.131 | 1.206 | A47SBSurf1 | 1160 | 1.213 | 1.193 | 1.238 | 1.112 | 1.173
|  | A47SBSurf1 | 1170 | 1.144 | 1.212 | 1.168 | 1.104 | 1.167 | A47SBSurf1 | 1170 | 1.273 | 1.083 | 1.228 | 1.153 | 1.175 | A47SBSurf1 | 1170 | 1.208 | 1.211 | 1.168 | 1.136 | 1.112
|  | A47SBSurf1 | 1180 | 1.151 | 1.207 | 1.268 | 1.256 | 1.194 | A47SBSurf1 | 1180 | 1.309 | 1.109 | 1.246 | 1.23 | 1.187 | A47SBSurf1 | 1180 | 1.155 | 1.109 | 1.262 | 1.242 | 1.195
|  | A47SBSurf1 | 1190 | 1.204 | 1.158 | 1.14 | 1.315 | 1.188 | A47SBSurf1 | 1190 | 1.354 | 1.114 | 1.132 | 1.246 | 1.233 | A47SBSurf1 | 1190 | 1.207 | 1.217 | 1.137 | 1.244 | 1.19
|  | A47SBSurf1 | 1200 | 1.186 | 1.21 | 1.222 | 1.238 | 1.13 | A47SBSurf1 | 1200 | 1.295 | 1.165 | 1.303 | 1.175 | 1.155 | A47SBSurf1 | 1200 | 1.244 | 1.249 | 1.208 | 1.215 | 1.118
|  | A47SBSurf1 | 1210 | 1.112 | 1.205 | 1.164 | 1.062 | 1.121 | A47SBSurf1 | 1210 | 1.17 | 1.122 | 1.167 | 1.102 | 1.094 | A47SBSurf1 | 1210 | 1.111 | 1.183 | 1.099 | 1.081 | 1.101
|  | A47SBSurf1 | 1220 | 1.142 | 1.132 | 1.103 | -9999 | 1.246 | A47SBSurf1 | 1220 | 1.183 | 1.006 | 1.196 | 1.165 | 1.168 | A47SBSurf1 | 1220 | 1.171 | 1.152 | 1.106 | 1.109 | 1.134
|  | A47SBSurf1 | 1230 | 1.153 | 1.217 | 1.187 | -9999 | 1.269 | A47SBSurf1 | 1230 | 1.22 | 1.134 | 1.148 | 1.114 | 1.188 | A47SBSurf1 | 1230 | 1.161 | 1.191 | 1.186 | -9999 | 1.059
|  | A47SBSurf1 | 1240 | 1.088 | 1.192 | 1.2 | 1.141 | 1.232 | A47SBSurf1 | 1240 | 1.192 | 1.046 | 1.174 | 1.095 | 1.185 | A47SBSurf1 | 1240 | 1.108 | 1.111 | 1.148 | 1.148 | 1.04
|  | A47SBSurf1 | 1250 | 1.091 | 1.169 | 1.231 | 1.126 | 1.192 | A47SBSurf1 | 1250 | 1.215 | 1.13 | 1.22 | 1.165 | 1.113 | A47SBSurf1 | 1250 | 1.151 | 1.127 | 1.156 | 1.178 | 1.085
|  | A47SBSurf1 | 1260 | 1.091 | 1.256 | 1.18 | 1.125 | 1.154 | A47SBSurf1 | 1260 | 1.198 | 1.079 | 1.206 | 1.218 | 1.098 | A47SBSurf1 | 1260 | 1.163 | 1.202 | 1.26 | 1.223 | 1.116
|  | A47SBSurf1 | 1270 | 1.075 | 1.179 | 1.21 | 1.103 | 1.236 | A47SBSurf1 | 1270 | 1.119 | 1.144 | 1.198 | 1.175 | 1.131 | A47SBSurf1 | 1270 | 1.121 | 1.141 | 1.149 | 1.125 | 1.133
|  | A47SBSurf1 | 1280 | 1.064 | 1.098 | 1.031 | 1.055 | 1.217 | A47SBSurf1 | 1280 | 1.137 | 1.06 | 1.095 | 1.067 | 1.079 | A47SBSurf1 | 1280 | 1.122 | 1.09 | 1.082 | 1.086 | 1.032
|  | A47SBSurf1 | 1290 | 1.171 | 1.274 | 1.203 | 1.113 | 1.246 | A47SBSurf1 | 1290 | 1.234 | 1.19 | 1.286 | 1.213 | 1.153 | A47SBSurf1 | 1290 | 1.263 | 1.198 | 1.335 | 1.152 | 1.162
|  | A47SBSurf1 | 1300 | 1.142 | 1.341 | 1.255 | 1.25 | 1.36 | A47SBSurf1 | 1300 | 1.303 | 1.174 | 1.35 | 1.259 | 1.191 | A47SBSurf1 | 1300 | 1.263 | 1.172 | 1.298 | 1.224 | 1.214
|  | A47SBSurf1 | 1310 | 1.135 | 1.35 | 1.227 | 1.169 | 1.292 | A47SBSurf1 | 1310 | 1.196 | 1.238 | 1.237 | 1.212 | 1.136 | A47SBSurf1 | 1310 | 1.26 | 1.175 | 1.312 | 1.148 | 1.174
|  | A47SBSurf1 | 1320 | 1.217 | 1.314 | 1.313 | 1.247 | 1.4 | A47SBSurf1 | 1320 | 1.282 | 1.331 | 1.298 | 1.238 | 1.343 | A47SBSurf1 | 1320 | 1.273 | 1.273 | 1.304 | 1.255 | 1.247
|  | A47SBSurf1 | 1330 | 1.203 | 1.335 | 1.265 | 1.282 | 1.413 | A47SBSurf1 | 1330 | 1.242 | 1.323 | 1.279 | 1.267 | 1.31 | A47SBSurf1 | 1330 | 1.281 | 1.228 | 1.373 | 1.295 | 1.304
|  | A47SBSurf1 | 1340 | 1.158 | 1.329 | 1.325 | 1.26 | 1.377 | A47SBSurf1 | 1340 | 1.18 | 1.369 | 1.326 | 1.354 | 1.42 | A47SBSurf1 | 1340 | 1.176 | 1.326 | 1.307 | 1.297 | 1.355
|  | A47SBSurf1 | 1350 | 1.197 | 1.344 | 1.408 | 1.227 | 1.405 | A47SBSurf1 | 1350 | 1.247 | 1.332 | 1.394 | 1.307 | 1.466 | A47SBSurf1 | 1350 | 1.234 | 1.269 | 1.344 | 1.256 | 1.371
|  | A47SBSurf1 | 1360 | 1.334 | 1.254 | 1.355 | 1.321 | 1.309 | A47SBSurf1 | 1360 | 1.252 | 1.307 | 1.37 | 1.298 | 1.327 | A47SBSurf1 | 1360 | 1.269 | 1.307 | 1.356 | 1.263 | 1.297
|  | A47SBSurf1 | 1370 | 1.338 | 1.192 | 1.236 | 1.258 | 1.261 | A47SBSurf1 | 1370 | 1.269 | 1.27 | 1.23 | 1.236 | 1.257 | A47SBSurf1 | 1370 | 1.299 | 1.325 | 1.217 | 1.217 | 1.261
|  | A47SBSurf1 | 1380 | 1.197 | 1.129 | 1.207 | 1.174 | 1.196 | A47SBSurf1 | 1380 | 1.145 | 1.241 | 1.169 | 1.193 | 1.161 | A47SBSurf1 | 1380 | 1.188 | 1.252 | 1.228 | 1.192 | 1.144
|  | A47SBSurf1 | 1390 | 1.216 | 1.125 | 1.243 | 1.049 | 1.172 | A47SBSurf1 | 1390 | 1.149 | 1.158 | 1.212 | 1.1 | 1.143 | A47SBSurf1 | 1390 | 1.137 | 1.199 | 1.176 | 1.093 | 1.157
|  | A47SBSurf1 | 1400 | 1.225 | 1.16 | 1.226 | 1.111 | 1.148 | A47SBSurf1 | 1400 | 1.153 | 1.169 | 1.211 | 1.152 | 1.149 | A47SBSurf1 | 1400 | 1.142 | 1.168 | 1.192 | 1.1 | 1.083
|  | A47SBSurf1 | 1410 | 1.223 | 1.048 | 1.258 | 1.117 | 1.244 | A47SBSurf1 | 1410 | 1.132 | 1.15 | 1.2 | 1.177 | 1.176 | A47SBSurf1 | 1410 | 1.076 | 1.175 | 1.209 | 1.165 | 1.277
|  | A47SBSurf1 | 1420 | 1.268 | 1.032 | 1.202 | 1.148 | 1.199 | A47SBSurf1 | 1420 | 1.144 | 1.159 | 1.235 | 1.125 | 1.211 | A47SBSurf1 | 1420 | 1.139 | 1.182 | 1.148 | 1.111 | 1.245
|  | A47SBSurf1 | 1430 | 1.251 | 1.118 | 1.19 | 1.169 | 1.146 | A47SBSurf1 | 1430 | 1.16 | 1.147 | 1.153 | 1.167 | 1.093 | A47SBSurf1 | 1430 | 1.131 | 1.206 | 1.143 | 1.135 | 1.208
|  | A47SBSurf1 | 1440 | 1.305 | 1.104 | 1.149 | 1.148 | 1.168 | A47SBSurf1 | 1440 | 1.143 | 1.2 | 1.113 | 1.136 | 1.219 | A47SBSurf1 | 1440 | 1.166 | 1.167 | 1.125 | 1.191 | 1.227
|  | A47SBSurf1 | 1450 | 1.18 | 1.094 | 1.141 | 1.139 | 1.214 | A47SBSurf1 | 1450 | 1.088 | 1.225 | 1.145 | 1.092 | 1.271 | A47SBSurf1 | 1450 | 1.089 | 1.215 | 1.146 | 1.144 | 1.293
|  | A47SBSurf1 | 1460 | 1.239 | 1.131 | 1.121 | 1.173 | 1.225 | A47SBSurf1 | 1460 | 1.042 | 1.262 | 1.084 | 1.055 | 1.334 | A47SBSurf1 | 1460 | 1.094 | 1.214 | 1.156 | 1.07 | 1.281
|  | A47SBSurf1 | 1470 | 1.193 | 1.125 | 1.186 | 1.156 | 1.154 | A47SBSurf1 | 1470 | 1.143 | 1.256 | 1.158 | 1.056 | 1.247 | A47SBSurf1 | 1470 | 1.118 | 1.199 | 1.15 | 1.004 | 1.233
|  | A47SBSurf1 | 1480 | 1.235 | 1.166 | 1.195 | 1.163 | 1.116 | A47SBSurf1 | 1480 | 1.156 | 1.244 | 1.187 | 1.092 | 1.273 | A47SBSurf1 | 1480 | 1.137 | 1.291 | 1.257 | 1.146 | 1.217
|  | A47SBSurf1 | 1490 | 1.21 | 1.131 | 1.228 | 1.209 | 1.184 | A47SBSurf1 | 1490 | 1.144 | 1.223 | 1.207 | 1.2 | 1.266 | A47SBSurf1 | 1490 | 1.138 | 1.202 | 1.236 | 1.174 | 1.224
|  | A47SBSurf1 | 1500 | 1.269 | 1.146 | 1.213 | 1.181 | 1.165 | A47SBSurf1 | 1500 | 1.09 | 1.224 | 1.215 | 1.063 | 1.242 | A47SBSurf1 | 1500 | 1.14 | 1.16 | 1.193 | 1.16 | 1.097
|  | A47SBSurf1 | 1510 | 1.232 | 1.108 | 1.223 | 1.052 | 1.144 | A47SBSurf1 | 1510 | 1.113 | 1.185 | 1.143 | 1.144 | 1.299 | A47SBSurf1 | 1510 | 1.159 | 1.168 | 1.148 | 1.136 | 1.199
|  | A47SBSurf1 | 1520 | 1.214 | 1.081 | 1.209 | 1.088 | 1.193 | A47SBSurf1 | 1520 | 1.071 | 1.119 | 1.142 | 1.131 | 1.304 | A47SBSurf1 | 1520 | 1.129 | 1.177 | 1.169 | 1.083 | 1.27
|  | A47SBSurf1 | 1530 | 1.174 | 1.099 | 1.249 | 1.171 | 1.24 | A47SBSurf1 | 1530 | 1.101 | 1.206 | 1.245 | 1.195 | 1.291 | A47SBSurf1 | 1530 | 1.078 | 1.175 | 1.2 | 1.096 | 1.316
|  | A47SBSurf1 | 1540 | 1.139 | 1.024 | 1.033 | 1.077 | 1.082 | A47SBSurf1 | 1540 | 1.09 | 1.102 | 1.05 | 1.031 | 1.26 | A47SBSurf1 | 1540 | 1.036 | 1.065 | 1.04 | 1.042 | 1.187
|  | A47SBSurf1 | 1550 | 1.147 | 1.041 | 1.152 | 1.114 | 1.132 | A47SBSurf1 | 1550 | 1.125 | 1.124 | 1.065 | 1.03 | 1.215 | A47SBSurf1 | 1550 | 1.092 | 1.076 | 1.089 | 1.072 | 1.196
|  | A47SBSurf1 | 1560 | 1.123 | 1.112 | 0.995 | 1.031 | 1.27 | A47SBSurf1 | 1560 | 1.134 | 1.124 | 1.034 | 1.067 | 1.21 | A47SBSurf1 | 1560 | 1.139 | 1.149 | 1.007 | 1.068 | 1.217
|  | A47SBSurf1 | 1570 | 1.085 | 1.123 | 0.967 | 1.064 | 1.208 | A47SBSurf1 | 1570 | 1.117 | 1.108 | 1.058 | 1.128 | 1.195 | A47SBSurf1 | 1570 | 1.123 | 1.128 | 1.02 | 1.092 | 1.208
|  | A47SBSurf1 | 1580 | 0.982 | 1.095 | 1.083 | 1.107 | 1.247 | A47SBSurf1 | 1580 | 1.15 | 1.018 | 1.038 | 1.055 | 1.255 | A47SBSurf1 | 1580 | 1.139 | 1.011 | 1.119 | 1.099 | 1.167
|  | A47SBSurf1 | 1590 | 0.999 | 1.087 | 1.098 | 1.013 | 1.095 | A47SBSurf1 | 1590 | 1.097 | 1.025 | 1.042 | 1.065 | 1.073 | A47SBSurf1 | 1590 | 1.112 | 1.032 | 1.147 | 1.076 | 1.004
|  | A47SBSurf1 | 1600 | 1.075 | 1.041 | 1.1 | 1.033 | 1.094 | A47SBSurf1 | 1600 | 1.078 | 1.053 | 1.087 | 1.108 | 1.06 | A47SBSurf1 | 1600 | 1.069 | 1.008 | 1.137 | 1.146 | 1.057
|  | A47SBSurf1 | 1610 | 1.084 | 1.117 | 1.131 | 1.042 | 1.135 | A47SBSurf1 | 1610 | 1.071 | 1.054 | 1.076 | 1.033 | 0.998 | A47SBSurf1 | 1610 | 1.064 | 1.049 | 1.087 | 1.068 | 1.012
|  | A47SBSurf1 | 1620 | 1.002 | 1.034 | 1.047 | 1.077 | 1.028 | A47SBSurf1 | 1620 | 1.036 | 1.037 | 1.066 | 1.061 | 1.044 | A47SBSurf1 | 1620 | 1.047 | 0.977 | 1.076 | 1.071 | 1.053
|  | A47SBSurf1 | 1630 | 1.033 | 1.043 | 1.118 | 1.042 | 1.044 | A47SBSurf1 | 1630 | 1.084 | 1.032 | 1.075 | 1.101 | 1.064 | A47SBSurf1 | 1630 | 1.02 | 0.977 | 1.053 | 1.105 | 1.098
|  | A47SBSurf1 | 1640 | 1.067 | 1.06 | 1.228 | 1.145 | 1.114 | A47SBSurf1 | 1640 | 1.103 | 1.099 | 1.211 | 1.17 | 1.1 | A47SBSurf1 | 1640 | 1.126 | 1.082 | 1.17 | 1.149 | 1.116
|  | A47SBSurf1 | 1650 | 1.005 | 0.971 | 1.139 | 1.074 | 1.018 | A47SBSurf1 | 1650 | 0.972 | 1.059 | 1.074 | 1.031 | 1.031 | A47SBSurf1 | 1650 | 0.992 | 0.995 | 1.105 | 1.024 | 0.989
|  | A47SBSurf1 | 1660 | 0.974 | 0.999 | 1.016 | 0.948 | 0.908 | A47SBSurf1 | 1660 | 0.994 | 0.986 | 1.04 | 0.98 | 0.966 | A47SBSurf1 | 1660 | 0.987 | 0.951 | 1.007 | 0.947 | 0.971
|  | A47SBSurf1 | 1670 | 1.011 | 0.956 | 1.083 | 0.997 | 1.061 | A47SBSurf1 | 1670 | 0.985 | 0.93 | 1.029 | 1.002 | 1.028 | A47SBSurf1 | 1670 | 1.032 | 0.952 | 1.007 | 0.986 | 1
|  | A47SBSurf1 | 1680 | 1.039 | 1.01 | 1.119 | 1.039 | 1.008 | A47SBSurf1 | 1680 | 1.082 | 1.105 | 1.095 | 0.996 | 0.994 | A47SBSurf1 | 1680 | 1.04 | 0.953 | 1.074 | 0.963 | 1.011
|  | A47SBSurf1 | 1690 | 1.063 | 1.028 | 1.185 | 1.086 | 1.053 | A47SBSurf1 | 1690 | 1.024 | 1.032 | 1.131 | 1.018 | 1.029 | A47SBSurf1 | 1690 | 1.058 | 0.988 | 1.188 | 1.11 | 1.063
|  | A47SBSurf1 | 1700 | 1.056 | 1.025 | 1.175 | 1.158 | 1.066 | A47SBSurf1 | 1700 | 1.06 | 1.067 | 1.219 | 1.116 | 1.053 | A47SBSurf1 | 1700 | 1.071 | 1.022 | 1.208 | 1.129 | 1.074
|  | A47SBSurf1 | 1710 | 1.062 | 1.031 | 1.13 | 1.045 | 1.074 | A47SBSurf1 | 1710 | 1.094 | 1.045 | 1.107 | 1.015 | 1.062 | A47SBSurf1 | 1710 | 1.071 | 1.049 | 1.169 | 1.009 | 1.061
|  | A47SBSurf1 | 1720 | 1.008 | 1.093 | 1.103 | 1.046 | 1.066 | A47SBSurf1 | 1720 | 1.041 | 0.982 | 1.177 | 1.081 | 1.061 | A47SBSurf1 | 1720 | 1.05 | 1.062 | 1.109 | 1.084 | 1.086
|  | A47SBSurf1 | 1730 | 1.034 | 1.05 | 1.076 | 1.05 | 1.075 | A47SBSurf1 | 1730 | 1.084 | 1 | 1.074 | 1.046 | 1.032 | A47SBSurf1 | 1730 | 1.072 | 1 | 1.116 | 1.014 | 1.052
|  | A47SBSurf1 | 1740 | 1.059 | 1.059 | 1.107 | 1.058 | 1.151 | A47SBSurf1 | 1740 | 1.117 | 0.976 | 1.113 | 1.081 | 1.091 | A47SBSurf1 | 1740 | 1.086 | 1.06 | 1.098 | 1.043 | 1.075
|  | A47SBSurf1 | 1750 | 0.996 | 0.996 | 1.043 | 1.091 | 1.208 | A47SBSurf1 | 1750 | 0.999 | 0.937 | 0.999 | 1.049 | 1.103 | A47SBSurf1 | 1750 | 1.04 | 0.995 | 1.089 | 1.037 | 1.171
|  | A47SBSurf1 | 1760 | 0.997 | 1.014 | 1.055 | 0.939 | 1.073 | A47SBSurf1 | 1760 | 1.037 | 0.975 | 1.047 | 0.93 | 0.948 | A47SBSurf1 | 1760 | 0.992 | 1.031 | 1.002 | 0.938 | 1.046
|  | A47SBSurf1 | 1770 | 1.002 | 1.065 | 1.01 | 0.989 | 1.112 | A47SBSurf1 | 1770 | 1.009 | 1.007 | 1.096 | 1 | 0.965 | A47SBSurf1 | 1770 | 0.968 | 1.042 | 1.053 | 0.967 | 1.096
|  | A47SBSurf1 | 1780 | 0.86 | 1.031 | 0.945 | 0.904 | 1.14 | A47SBSurf1 | 1780 | 1.029 | 0.951 | 0.978 | 0.933 | 0.985 | A47SBSurf1 | 1780 | 0.976 | 1.03 | 0.978 | 0.949 | 1.093
|  | A47SBSurf1 | 1790 | 0.95 | 1.032 | 0.961 | 1.003 | 1.143 | A47SBSurf1 | 1790 | 1.031 | 1.022 | 1.037 | 0.956 | 1.011 | A47SBSurf1 | 1790 | 1.004 | 1.045 | 1.018 | 0.985 | 1.073
|  | A47SBSurf1 | 1800 | 0.985 | 1.049 | 1.017 | 0.98 | 1.188 | A47SBSurf1 | 1800 | 0.966 | 1.005 | 1.021 | 0.983 | 1.154 | A47SBSurf1 | 1800 | 0.995 | 0.944 | 1.052 | 1.013 | 1.046
|  | A47SBSurf1 | 1810 | 0.938 | 1.001 | 1.026 | 0.958 | 1.16 | A47SBSurf1 | 1810 | 0.911 | 0.998 | 1.021 | 0.94 | 1.141 | A47SBSurf1 | 1810 | 0.952 | 0.926 | 1.054 | 1.01 | 0.949
|  | A47SBSurf1 | 1820 | 0.922 | 1.082 | 1.025 | 0.97 | 1.054 | A47SBSurf1 | 1820 | 0.898 | 1.087 | 0.992 | 0.953 | 1.067 | A47SBSurf1 | 1820 | 0.969 | 0.924 | 0.889 | 0.971 | 0.983
|  | A47SBSurf1 | 1830 | 0.943 | 1.035 | 1.066 | 1.038 | 1.098 | A47SBSurf1 | 1830 | 0.916 | 1.065 | 1.067 | 1.023 | 1.176 | A47SBSurf1 | 1830 | 1.07 | 0.976 | 1.02 | 1.031 | 1.016
|  | A47SBSurf1 | 1840 | 0.998 | 1.095 | 1.097 | 0.996 | 1.095 | A47SBSurf1 | 1840 | 0.961 | 1.116 | 1.068 | 1.005 | 1.152 | A47SBSurf1 | 1840 | 1.052 | 0.993 | 1.113 | 1.035 | 1.063
|  | A47SBSurf1 | 1850 | 0.974 | 1.113 | 1.083 | 1.022 | 1.043 | A47SBSurf1 | 1850 | 0.879 | 1.087 | 1.026 | 0.97 | 1.096 | A47SBSurf1 | 1850 | 1.025 | 0.968 | 1.09 | 1.041 | 0.942
|  | A47SBSurf1 | 1860 | 1 | 0.955 | 1.076 | 0.969 | 1.069 | A47SBSurf1 | 1860 | 0.905 | 1.023 | 1.017 | 0.972 | 1.145 | A47SBSurf1 | 1860 | 0.998 | 0.885 | 1.064 | 0.977 | 0.973
|  | A47SBSurf1 | 1870 | 0.923 | 0.987 | 0.979 | 0.95 | 1.038 | A47SBSurf1 | 1870 | 0.886 | 1.021 | 0.996 | 0.944 | 1.119 | A47SBSurf1 | 1870 | 0.946 | 0.865 | 1.057 | 0.931 | 0.936
|  | A47SBSurf1 | 1880 | 0.882 | 0.946 | 0.96 | 0.948 | 1.039 | A47SBSurf1 | 1880 | 0.902 | 0.951 | 0.954 | 0.914 | 1.088 | A47SBSurf1 | 1880 | 0.952 | 0.922 | 0.964 | 0.957 | 0.916
|  | A47SBSurf1 | 1890 | 0.94 | 0.907 | 0.973 | 0.968 | 1.057 | A47SBSurf1 | 1890 | 0.998 | 0.881 | 0.846 | 0.943 | 0.953 | A47SBSurf1 | 1890 | 1.007 | 0.87 | 0.749 | 0.957 | 0.942
|  | A47SBSurf1 | 1900 | 0.933 | 0.909 | 0.948 | 0.856 | 0.966 | A47SBSurf1 | 1900 | 1.037 | 0.843 | 0.947 | 0.827 | 0.902 | A47SBSurf1 | 1900 | 1.039 | 0.884 | 0.897 | 0.875 | 0.905
|  | A47SBSurf1 | 1910 | 0.91 | 0.914 | 0.925 | 0.871 | 1.009 | A47SBSurf1 | 1910 | 1.065 | 0.857 | 0.972 | 0.891 | 0.887 | A47SBSurf1 | 1910 | 1.029 | 0.871 | 0.946 | 0.901 | 0.891
|  | A47SBSurf1 | 1920 | 1.057 | 0.948 | 0.931 | 0.927 | 1.076 | A47SBSurf1 | 1920 | 1.041 | 0.93 | 0.908 | 0.949 | 0.947 | A47SBSurf1 | 1920 | 1.052 | 0.895 | 0.95 | 0.907 | 0.915
|  | A47SBSurf1 | 1930 | 0.932 | 0.96 | 0.976 | 0.938 | 1.113 | A47SBSurf1 | 1930 | 1.08 | 0.973 | 0.946 | 0.974 | 0.958 | A47SBSurf1 | 1930 | 0.961 | 0.924 | 0.977 | 0.955 | 0.953
|  | A47SBSurf1 | 1940 | 1.035 | 0.893 | 0.9 | 1.003 | 1.113 | A47SBSurf1 | 1940 | 0.949 | 1.037 | 0.845 | 0.876 | 1.01 | A47SBSurf1 | 1940 | 0.973 | 1.063 | 0.825 | 0.952 | 1.132
|  | A47SBSurf1 | 1950 | 0.992 | 1.107 | 0.806 | 0.905 | 1.086 | A47SBSurf1 | 1950 | 0.927 | 1.009 | 1.081 | 0.734 | 0.998 | A47SBSurf1 | 1950 | 0.998 | 1.052 | 0.941 | 0.777 | 1.024
|  | A47SBSurf1 | 1960 | 1.027 | 1.123 | 1.078 | 0.949 | 0.821 | A47SBSurf1 | 1960 | 1.084 | 1.082 | 1.056 | 1.044 | 0.855 | A47SBSurf1 | 1960 | 1.083 | 1.145 | 1.043 | 1.026 | 0.783

## Output_1_SB
SURFACE |  |  | RUN 1 | [14 empty] | RUN 2 | [15 empty] | RUN 2
TSCS - 10 mm |  |  | Survey date / time | [8 empty] | Compliance thresholds: |  |  |  | Max (mm) | 1.5 | Survey date / time | [10 empty] | Compliance thresholds: |  |  | Max (mm) | 1.5 | Survey date / time | [10 empty] | Compliance thresholds: |  |  | Max (mm) | 1.5
Date laid |  |  |  | Start ch | End ch | Time since laying (days) |  | Survey within 3-28 days? | [7 empty] | Min (mm) | 1 |  | Start ch | End ch | Time since laying (days) |  | Survey within 3-28 days? | [8 empty] | Min (mm) | 1 |  | Start ch | End ch | Time since laying (days) |  | Survey within 3-28 days? | [8 empty] | Min (mm) | 1
Section 1 |  |  | Section 1 | 0 | 1960 | 0 |  | NO | [7 empty] | SD - 100 m data (mm) | 0.2 | Section 1 | 0 | 1960 | 0 |  | NO | [8 empty] | Aggregated SD (mm) | 0.2 | Section 1 | 0 | 1960 | 0 |  | NO | [8 empty] | Aggregated SD (mm) | 0.2
[16 empty] | SD - 10 m data (mm) | 0.2 | [14 empty] | SD (mm) | 0.2 | [14 empty] | SD (mm) | 0.2
|  | MPD values - 10 m data | [7 empty] | MPD values - 100 m data | [7 empty] | MPD values - 10 m data | [7 empty] | MPD values - 100 m data | [7 empty] | MPD values - 10 m data | [7 empty] | MPD values - 100 m data
|  |  |  | Chainage interval |  |  | 10 |  |  | Chainage interval |  | 100 | [9 empty] | Chainage interval |  |  | 10 | Chainage interval |  |  | 100 | [8 empty] | Chainage interval |  |  | 10 | Chainage interval |  |  | 100
Easting | Northing | Chainage | MPD |  |  |  | 4-laser mean | 4-laser sd | Valid data? | Start ch | End ch | Length | N | Mean | SD | Valid assessment? | Compliant? | Chainage | MPD |  |  |  | 4-laser mean | 4-laser sd | Valid data? | Start ch | End ch | Length | N | Mean | SD | Valid assessment? | Compliant? | Chainage | MPD |  |  |  | 4-laser mean | 4-laser sd | Valid data? | Start ch | End ch | Length | N | Mean | SD | Valid assessment? | Compliant?
|  |  | L1 | L2 | L3 | L4 | [12 empty] | L1 | L2 | L3 | L4 | [12 empty] | L1 | L2 | L3 | L4
|  | 10 | 0.998 | 0.99 | 0.932 | 0.904 | 0.956 | 0.045461 | 1 | 0 | 100 | 100 | 40 | 0.99552 | 0.063542 | Yes | Fail | 10 | 1.083 | 0.968 | 0.982 | 0.879 | 0.978 | 0.08355 | 1 | 0 | 100 | 100 | 40 | 1.0004 | 0.056615 | Yes | Pass | 10 | 0.926 | 0.981 | 0.97 | 0.916 | 0.94825 | 0.032046 | 1 | 0 | 100 | 100 | 40 | 0.9939 | 0.063071 | Yes | Fail
|  | 20 | 0.942 | 0.99 | 1.048 | 0.941 | 0.98025 | 0.050625 | 1 | 100 | 200 | 100 | 40 | 0.99462 | 0.08725 | Yes | Fail | 20 | 0.947 | 0.947 | 1.074 | 0.933 | 0.97525 | 0.066163 | 1 | 100 | 200 | 100 | 40 | 1.0146 | 0.081715 | Yes | Pass | 20 | 0.898 | 1.012 | 1.088 | 0.934 | 0.983 | 0.08464 | 1 | 100 | 200 | 100 | 40 | 0.99438 | 0.081575 | Yes | Fail
|  | 30 | 0.942 | 1.031 | 1.144 | 0.983 | 1.025 | 0.087274 | 1 | 200 | 300 | 100 | 40 | 1.0474 | 0.094631 | Yes | Pass | 30 | 0.951 | 1.002 | 1.117 | 1.001 | 1.0177 | 0.07032 | 1 | 200 | 300 | 100 | 40 | 1.047 | 0.09375 | Yes | Pass | 30 | 0.968 | 1.012 | 1.081 | 0.93 | 0.99775 | 0.06483 | 1 | 200 | 300 | 100 | 40 | 1.0443 | 0.095276 | Yes | Pass
|  | 40 | 0.923 | 0.98 | 1.068 | 0.973 | 0.986 | 0.060272 | 1 | 300 | 400 | 100 | 40 | 1.0945 | 0.079517 | Yes | Pass | 40 | 0.939 | 1.008 | 1.04 | 1.028 | 1.0037 | 0.04514 | 1 | 300 | 400 | 100 | 40 | 1.1164 | 0.11231 | Yes | Pass | 40 | 0.958 | 1.015 | 1.006 | 1.017 | 0.999 | 0.027749 | 1 | 300 | 400 | 100 | 40 | 1.0765 | 0.072362 | Yes | Pass
|  | 50 | 1.028 | 1.023 | 1.015 | 1.011 | 1.0192 | 0.0076757 | 1 | 400 | 500 | 100 | 40 | 1.1134 | 0.10084 | Yes | Pass | 50 | 1.036 | 0.981 | 1.041 | 0.983 | 1.0103 | 0.032694 | 1 | 400 | 500 | 100 | 40 | 1.0813 | 0.084339 | Yes | Pass | 50 | 0.911 | 1.022 | 1.017 | 1.092 | 1.0105 | 0.074648 | 1 | 400 | 500 | 100 | 40 | 1.0593 | 0.078269 | Yes | Pass
|  | 60 | 1.038 | 0.98 | 1.028 | 0.924 | 0.9925 | 0.052214 | 1 | 500 | 600 | 100 | 40 | 1.0495 | 0.07649 | Yes | Pass | 60 | 0.983 | 1.027 | 1.074 | 1.012 | 1.024 | 0.038009 | 1 | 500 | 600 | 100 | 40 | 1.0422 | 0.071206 | Yes | Pass | 60 | 0.942 | 1.085 | 1.035 | 1.05 | 1.028 | 0.061041 | 1 | 500 | 600 | 100 | 40 | 1.0387 | 0.066375 | Yes | Pass
|  | 70 | 1.002 | 0.968 | 1.067 | 0.947 | 0.996 | 0.052479 | 1 | 600 | 700 | 100 | 40 | 1.0467 | 0.06222 | Yes | Pass | 70 | 0.938 | 1.064 | 1.049 | 1.009 | 1.015 | 0.056338 | 1 | 600 | 700 | 100 | 40 | 1.0629 | 0.06999 | Yes | Pass | 70 | 0.937 | 1.041 | 1.02 | 0.998 | 0.999 | 0.044907 | 1 | 600 | 700 | 100 | 40 | 1.048 | 0.072167 | Yes | Pass
|  | 80 | 1.029 | 0.997 | 1.097 | 0.898 | 1.0052 | 0.08277 | 1 | 700 | 800 | 100 | 40 | 1.1082 | 0.12353 | Yes | Pass | 80 | 0.925 | 1.066 | 1.075 | 0.958 | 1.006 | 0.075776 | 1 | 700 | 800 | 100 | 40 | 1.1074 | 0.10911 | Yes | Pass | 80 | 0.945 | 0.998 | 1.109 | 0.924 | 0.994 | 0.082749 | 1 | 700 | 800 | 100 | 40 | 1.103 | 0.11953 | Yes | Pass
|  | 90 | 1.099 | 0.931 | 1.014 | 0.892 | 0.984 | 0.092011 | 1 | 800 | 900 | 100 | 40 | 1.1537 | 0.087941 | Yes | Pass | 90 | 0.999 | 0.989 | 1.055 | 0.935 | 0.9945 | 0.049163 | 1 | 800 | 900 | 100 | 40 | 1.148 | 0.077864 | Yes | Pass | 90 | 1.024 | 0.956 | 1.063 | 0.918 | 0.99025 | 0.065383 | 1 | 800 | 900 | 100 | 40 | 1.1585 | 0.08365 | Yes | Pass
|  | 100 | 1.12 | 0.955 | 1.073 | 0.896 | 1.011 | 0.10342 | 1 | 900 | 1000 | 100 | 40 | 1.03 | 0.082282 | Yes | Pass | 100 | 0.931 | 0.988 | 1.082 | 0.915 | 0.979 | 0.075476 | 1 | 900 | 1000 | 100 | 36 | 1.0534 | 0.12926 | Yes | Pass | 100 | 1.003 | 0.977 | 1.117 | 0.86 | 0.98925 | 0.10546 | 1 | 900 | 1000 | 100 | 40 | 1.0243 | 0.079952 | Yes | Pass
|  | 110 | 1.117 | 0.913 | 1.056 | 0.91 | 0.999 | 0.10407 | 1 | 1000 | 1100 | 100 | 40 | 1.0548 | 0.071505 | Yes | Pass | 110 | 0.954 | 1.04 | 1.139 | 0.951 | 1.021 | 0.088833 | 1 | 1000 | 1100 | 100 | 40 | 1.0465 | 0.070633 | Yes | Pass | 110 | 0.964 | 0.979 | 1.132 | 0.907 | 0.9955 | 0.096141 | 1 | 1000 | 1100 | 100 | 40 | 1.0407 | 0.072929 | Yes | Pass
|  | 120 | 1.076 | 0.889 | 1.077 | 0.907 | 0.98725 | 0.10332 | 1 | 1100 | 1200 | 100 | 40 | 1.1643 | 0.088259 | Yes | Pass | 120 | 0.926 | 1.023 | 1.127 | 1.003 | 1.0197 | 0.082831 | 1 | 1100 | 1200 | 100 | 39 | 1.1672 | 0.10364 | Yes | Pass | 120 | 0.96 | 1.001 | 1.107 | 0.946 | 1.0035 | 0.07284 | 1 | 1100 | 1200 | 100 | 40 | 1.1619 | 0.0818 | Yes | Pass
|  | 130 | 1.081 | 0.951 | 1.129 | 0.909 | 1.0175 | 0.10434 | 1 | 1200 | 1300 | 100 | 40 | 1.1807 | 0.073019 | Yes | Pass | 130 | 0.921 | 1.056 | 1.127 | 1.028 | 1.033 | 0.085506 | 1 | 1200 | 1300 | 100 | 40 | 1.1624 | 0.068052 | Yes | Pass | 130 | 0.975 | 1.014 | 1.17 | 0.922 | 1.0203 | 0.10672 | 1 | 1200 | 1300 | 100 | 40 | 1.1524 | 0.066128 | Yes | Pass
|  | 140 | 0.981 | 0.865 | 1.064 | 0.9 | 0.9525 | 0.088801 | 1 | 1300 | 1400 | 100 | 40 | 1.2632 | 0.084929 | Yes | Pass | 140 | 0.899 | 0.996 | 1.043 | 1.039 | 0.99425 | 0.06697 | 1 | 1300 | 1400 | 100 | 40 | 1.2573 | 0.084728 | Yes | Pass | 140 | 0.922 | 0.959 | 1.103 | 0.928 | 0.978 | 0.084896 | 1 | 1300 | 1400 | 100 | 40 | 1.2496 | 0.07328 | Yes | Pass
|  | 150 | 1.003 | 0.946 | 1.072 | 0.969 | 0.9975 | 0.054909 | 1 | 1400 | 1500 | 100 | 40 | 1.1791 | 0.060231 | Yes | Pass | 150 | 0.909 | 1.062 | 0.998 | 1.091 | 1.015 | 0.080643 | 1 | 1400 | 1500 | 100 | 40 | 1.184 | 0.063411 | Yes | Pass | 150 | 0.922 | 1.004 | 1.076 | 0.963 | 0.99125 | 0.065673 | 1 | 1400 | 1500 | 100 | 40 | 1.1826 | 0.057088 | Yes | Pass
|  | 160 | 0.926 | 0.967 | 1.131 | 0.939 | 0.99075 | 0.095052 | 1 | 1500 | 1600 | 100 | 40 | 1.1199 | 0.07886 | Yes | Pass | 160 | 0.942 | 1.07 | 1.055 | 1.091 | 1.0395 | 0.066656 | 1 | 1500 | 1600 | 100 | 40 | 1.1301 | 0.080108 | Yes | Pass | 160 | 0.93 | 1.016 | 1.088 | 0.931 | 0.99125 | 0.076059 | 1 | 1500 | 1600 | 100 | 40 | 1.124 | 0.074335 | Yes | Pass
|  | 170 | 0.947 | 0.946 | 1.125 | 0.977 | 0.99875 | 0.085387 | 1 | 1600 | 1700 | 100 | 40 | 1.0563 | 0.064887 | Yes | Pass | 170 | 0.89 | 1.061 | 1.092 | 1.122 | 1.0413 | 0.10386 | 1 | 1600 | 1700 | 100 | 40 | 1.0534 | 0.057106 | Yes | Pass | 170 | 0.905 | 1.034 | 1.106 | 0.96 | 1.0012 | 0.08758 | 1 | 1600 | 1700 | 100 | 40 | 1.0436 | 0.062485 | Yes | Pass
|  | 180 | 0.885 | 0.987 | 1.165 | 1.003 | 1.01 | 0.1158 | 1 | 1700 | 1800 | 100 | 40 | 1.0513 | 0.067858 | Yes | Pass | 180 | 0.863 | 1.006 | 1.104 | 1.041 | 1.0035 | 0.10207 | 1 | 1700 | 1800 | 100 | 40 | 1.0342 | 0.057641 | Yes | Pass | 180 | 0.852 | 1.013 | 1.029 | 0.989 | 0.97075 | 0.080855 | 1 | 1700 | 1800 | 100 | 40 | 1.0499 | 0.049728 | Yes | Pass
|  | 190 | 0.892 | 0.972 | 1.134 | 0.991 | 0.99725 | 0.10076 | 1 | 1800 | 1960 | 160 | 64 | 1.001 | 0.078788 | Yes | Pass | 190 | 0.873 | 0.984 | 1.128 | 0.935 | 0.98 | 0.10862 | 1 | 1800 | 1960 | 160 | 64 | 0.9943 | 0.086833 | Yes | Fail | 190 | 0.837 | 1.002 | 1.127 | 0.939 | 0.97625 | 0.12134 | 1 | 1800 | 1960 | 160 | 64 | 0.97142 | 0.079925 | Yes | Fail
|  | 200 | 0.914 | 0.928 | 1.155 | 0.986 | 0.99575 | 0.11065 | 1 | [8 empty] | 200 | 0.895 | 1.006 | 1.143 | 0.95 | 0.9985 | 0.10646 | 1 | [8 empty] | 200 | 0.914 | 1.01 | 1.162 | 0.977 | 1.0157 | 0.10532 | 1
|  | 210 | 0.944 | 0.94 | 1.11 | 0.982 | 0.994 | 0.079616 | 1 | [8 empty] | 210 | 0.909 | 0.955 | 1.102 | 0.981 | 0.98675 | 0.082399 | 1 | [8 empty] | 210 | 0.926 | 1.008 | 1.109 | 0.946 | 0.99725 | 0.082273 | 1
|  | 220 | 0.915 | 0.944 | 1.15 | 0.951 | 0.99 | 0.1078 | 1 | [8 empty] | 220 | 0.909 | 1.004 | 1.141 | 0.995 | 1.0123 | 0.095921 | 1 | [8 empty] | 220 | 0.925 | 0.962 | 1.095 | 0.964 | 0.9865 | 0.074523 | 1
|  | 230 | 0.934 | 0.956 | 1.178 | 0.96 | 1.007 | 0.11457 | 1 | [8 empty] | 230 | 0.939 | 0.98 | 1.126 | 0.988 | 1.0083 | 0.081381 | 1 | [8 empty] | 230 | 0.951 | 0.975 | 1.125 | 0.962 | 1.0032 | 0.081757 | 1
|  | 240 | 0.91 | 0.95 | 1.137 | 0.997 | 0.9985 | 0.098943 | 1 | [8 empty] | 240 | 0.935 | 0.986 | 1.072 | 1.035 | 1.007 | 0.059537 | 1 | [8 empty] | 240 | 0.907 | 0.989 | 1.118 | 0.985 | 0.99975 | 0.087405 | 1
|  | 250 | 0.936 | 1.029 | 1.172 | 1.029 | 1.0415 | 0.097422 | 1 | [8 empty] | 250 | 0.959 | 1.062 | 1.202 | 1.067 | 1.0725 | 0.099654 | 1 | [8 empty] | 250 | 0.98 | 1.002 | 1.15 | 1.013 | 1.0362 | 0.077064 | 1
|  | 260 | 0.932 | 1.099 | 1.146 | 0.986 | 1.0408 | 0.098818 | 1 | [8 empty] | 260 | 0.953 | 1.022 | 1.086 | 1.011 | 1.018 | 0.05451 | 1 | [8 empty] | 260 | 1.042 | 1.014 | 1.134 | 0.953 | 1.0357 | 0.075305 | 1
|  | 270 | 0.957 | 1.067 | 1.097 | 1.032 | 1.0382 | 0.060329 | 1 | [8 empty] | 270 | 0.95 | 1.02 | 1.135 | 0.965 | 1.0175 | 0.083915 | 1 | [8 empty] | 270 | 1.042 | 1.021 | 1.202 | 0.996 | 1.0653 | 0.093086 | 1
|  | 280 | 1.041 | 1.184 | 1.206 | 1.079 | 1.1275 | 0.079977 | 1 | [8 empty] | 280 | 1.015 | 1.091 | 1.241 | 1.043 | 1.0975 | 0.10068 | 1 | [8 empty] | 280 | 1.055 | 1.071 | 1.223 | 1.02 | 1.0922 | 0.089731 | 1
|  | 290 | 1.034 | 1.165 | 1.178 | 1.09 | 1.1167 | 0.067436 | 1 | [8 empty] | 290 | 1.06 | 1.115 | 1.27 | 1.08 | 1.1313 | 0.095252 | 1 | [8 empty] | 290 | 1.058 | 1.08 | 1.262 | 0.998 | 1.0995 | 0.11374 | 1
|  | 300 | 1.048 | 1.12 | 1.227 | 1.084 | 1.1198 | 0.077306 | 1 | [8 empty] | 300 | 1.066 | 1.07 | 1.304 | 1.037 | 1.1193 | 0.12404 | 1 | [8 empty] | 300 | 1.091 | 1.035 | 1.34 | 1.043 | 1.1273 | 0.14397 | 1
|  | 310 | 1.073 | 1.146 | 1.22 | 1.002 | 1.1102 | 0.093859 | 1 | [8 empty] | 310 | 1.077 | 1.105 | 1.202 | 1.018 | 1.1005 | 0.07677 | 1 | [8 empty] | 310 | 1.098 | 1.066 | 1.214 | 0.951 | 1.0822 | 0.10816 | 1
|  | 320 | 1.023 | 1.143 | 1.144 | 0.969 | 1.0697 | 0.087967 | 1 | [8 empty] | 320 | 1.058 | 1.083 | 1.122 | 0.993 | 1.064 | 0.054166 | 1 | [8 empty] | 320 | 1.051 | 1.109 | 1.144 | 1.022 | 1.0815 | 0.055175 | 1
|  | 330 | 1.011 | 1.104 | 1.13 | 1.019 | 1.066 | 0.059928 | 1 | [8 empty] | 330 | 0.984 | 1.096 | 1.134 | 0.984 | 1.0495 | 0.077208 | 1 | [8 empty] | 330 | 1.048 | 1.073 | 1.173 | 1.034 | 1.082 | 0.062775 | 1
|  | 340 | 1.03 | 1.122 | 1.192 | 0.983 | 1.0817 | 0.093461 | 1 | [8 empty] | 340 | 0.997 | 1.121 | 1.183 | 0.999 | 1.075 | 0.092448 | 1 | [8 empty] | 340 | 1.011 | 1.102 | 1.206 | 0.987 | 1.0765 | 0.099534 | 1
|  | 350 | 1.052 | 1.085 | 1.153 | 1.057 | 1.0868 | 0.046493 | 1 | [8 empty] | 350 | 0.987 | 1.167 | 1.174 | 1.133 | 1.1153 | 0.087355 | 1 | [8 empty] | 350 | 1.028 | 1.103 | 1.139 | 1.035 | 1.0762 | 0.053798 | 1
|  | 360 | 1.005 | 1.109 | 1.209 | 1.076 | 1.0998 | 0.08478 | 1 | [8 empty] | 360 | 0.992 | 1.178 | 1.203 | 1.251 | 1.156 | 0.11345 | 1 | [8 empty] | 360 | 0.996 | 1.102 | 1.203 | 1.092 | 1.0982 | 0.084618 | 1
|  | 370 | 0.97 | 1.067 | 1.182 | 1.082 | 1.0753 | 0.086769 | 1 | [8 empty] | 370 | 0.935 | 1.241 | 1.142 | 1.338 | 1.164 | 0.17237 | 1 | [8 empty] | 370 | 0.971 | 1.063 | 1.225 | 1.081 | 1.085 | 0.10503 | 1
|  | 380 | 1.007 | 1.164 | 1.132 | 1.208 | 1.1278 | 0.086319 | 1 | [8 empty] | 380 | 1.045 | 1.179 | 1.07 | 1.39 | 1.171 | 0.15716 | 1 | [8 empty] | 380 | 0.983 | 1.103 | 1.192 | 1.068 | 1.0865 | 0.08652 | 1
|  | 390 | 1.004 | 1.186 | 1.08 | 1.217 | 1.1218 | 0.097994 | 1 | [8 empty] | 390 | 1.072 | 1.17 | 1.05 | 1.386 | 1.1695 | 0.15347 | 1 | [8 empty] | 390 | 0.982 | 1.107 | 1.113 | 1.029 | 1.0577 | 0.063358 | 1
|  | 400 | 0.996 | 1.182 | 1.016 | 1.229 | 1.1058 | 0.11705 | 1 | [8 empty] | 400 | 1 | 1.172 | 0.982 | 1.245 | 1.0998 | 0.12927 | 1 | [8 empty] | 400 | 0.993 | 1.054 | 1.118 | 0.992 | 1.0393 | 0.059974 | 1
|  | 410 | 1.008 | 1.14 | 1.098 | 1.359 | 1.1513 | 0.14904 | 1 | [8 empty] | 410 | 1.024 | 1.152 | 1.129 | 1.241 | 1.1365 | 0.089206 | 1 | [8 empty] | 410 | 1.025 | 1.063 | 1.176 | 0.994 | 1.0645 | 0.079509 | 1
|  | 420 | 1.032 | 1.231 | 1.127 | 1.247 | 1.1592 | 0.10013 | 1 | [8 empty] | 420 | 1.026 | 1.173 | 1.259 | 1.061 | 1.1298 | 0.10656 | 1 | [8 empty] | 420 | 1.032 | 1.08 | 1.278 | 1.029 | 1.1047 | 0.11784 | 1
|  | 430 | 1.074 | 1.239 | 1.131 | 1.312 | 1.189 | 0.1068 | 1 | [8 empty] | 430 | 1.059 | 1.137 | 1.23 | 1.051 | 1.1193 | 0.083404 | 1 | [8 empty] | 430 | 1.052 | 1.094 | 1.159 | 1.099 | 1.101 | 0.044038 | 1
|  | 440 | 1.124 | 1.195 | 1.174 | 1.263 | 1.189 | 0.057625 | 1 | [8 empty] | 440 | 1.165 | 1.127 | 1.178 | 1.071 | 1.1353 | 0.047989 | 1 | [8 empty] | 440 | 1.154 | 1.127 | 1.175 | 1.089 | 1.1362 | 0.037125 | 1
|  | 450 | 1.076 | 1.118 | 1.162 | 1.219 | 1.1438 | 0.061234 | 1 | [8 empty] | 450 | 1.104 | 1.102 | 1.206 | 1.084 | 1.124 | 0.055402 | 1 | [8 empty] | 450 | 1.132 | 1.047 | 1.194 | 1.103 | 1.119 | 0.061194 | 1
|  | 460 | 0.956 | 1.085 | 1.111 | 1.104 | 1.064 | 0.072833 | 1 | [8 empty] | 460 | 1.029 | 1.054 | 1.001 | 1.007 | 1.0228 | 0.024061 | 1 | [8 empty] | 460 | 1.08 | 1.071 | 1.094 | 1.052 | 1.0742 | 0.017595 | 1
|  | 470 | 0.91 | 1.049 | 1.01 | 1.081 | 1.0125 | 0.074245 | 1 | [8 empty] | 470 | 0.922 | 1.024 | 1.012 | 1.054 | 1.003 | 0.056815 | 1 | [8 empty] | 470 | 0.923 | 1.036 | 1.036 | 0.985 | 0.995 | 0.053684 | 1
|  | 480 | 0.939 | 1.067 | 1.031 | 1.191 | 1.057 | 0.10433 | 1 | [8 empty] | 480 | 0.927 | 1.07 | 1.064 | 0.996 | 1.0143 | 0.067153 | 1 | [8 empty] | 480 | 0.949 | 0.964 | 1.05 | 0.97 | 0.98325 | 0.045368 | 1
|  | 490 | 0.948 | 1.096 | 1.058 | 1.139 | 1.0602 | 0.081822 | 1 | [8 empty] | 490 | 0.931 | 1.052 | 1.067 | 1.016 | 1.0165 | 0.060885 | 1 | [8 empty] | 490 | 0.923 | 1.044 | 1.015 | 0.984 | 0.9915 | 0.051823 | 1
|  | 500 | 1.011 | 1.134 | 1.077 | 1.208 | 1.1075 | 0.083756 | 1 | [8 empty] | 500 | 0.985 | 1.13 | 1.14 | 1.191 | 1.1115 | 0.088463 | 1 | [8 empty] | 500 | 0.985 | 1.055 | 1.109 | 0.945 | 1.0235 | 0.072909 | 1
|  | 510 | 1.028 | 1.119 | 1.048 | 1.211 | 1.1015 | 0.082787 | 1 | [8 empty] | 510 | 1.031 | 1.083 | 1.102 | 1.036 | 1.063 | 0.034995 | 1 | [8 empty] | 510 | 1 | 1.062 | 1.094 | 0.992 | 1.037 | 0.049221 | 1
|  | 520 | 1.044 | 1.254 | 1.15 | 1.049 | 1.1242 | 0.099332 | 1 | [8 empty] | 520 | 1.001 | 1.196 | 1.223 | 1.022 | 1.1105 | 0.11517 | 1 | [8 empty] | 520 | 1.046 | 1.134 | 1.182 | 0.985 | 1.0868 | 0.088164 | 1
|  | 530 | 1.041 | 1.117 | 1.148 | 1.025 | 1.0828 | 0.059185 | 1 | [8 empty] | 530 | 1.045 | 1.091 | 1.214 | 0.984 | 1.0835 | 0.097415 | 1 | [8 empty] | 530 | 1.056 | 1.091 | 1.213 | 1.067 | 1.1067 | 0.072325 | 1
|  | 540 | 1.062 | 1.001 | 1.124 | 0.941 | 1.032 | 0.078753 | 1 | [8 empty] | 540 | 0.999 | 1.082 | 1.078 | 0.971 | 1.0325 | 0.056051 | 1 | [8 empty] | 540 | 1.072 | 1.02 | 1.126 | 0.959 | 1.0442 | 0.071435 | 1
|  | 550 | 0.978 | 1.038 | 1.023 | 1.009 | 1.012 | 0.025573 | 1 | [8 empty] | 550 | 0.981 | 1.081 | 1.037 | 0.989 | 1.022 | 0.046461 | 1 | [8 empty] | 550 | 1.035 | 1.052 | 1.117 | 0.997 | 1.0502 | 0.050089 | 1
|  | 560 | 0.939 | 1.01 | 1.082 | 0.972 | 1.0008 | 0.061446 | 1 | [8 empty] | 560 | 0.973 | 1.023 | 1.071 | 0.966 | 1.0083 | 0.048931 | 1 | [8 empty] | 560 | 0.991 | 0.965 | 1.075 | 0.99 | 1.0052 | 0.04803 | 1
|  | 570 | 1.046 | 1.006 | 1.12 | 0.921 | 1.0232 | 0.082927 | 1 | [8 empty] | 570 | 0.984 | 1.076 | 1.051 | 0.937 | 1.012 | 0.063314 | 1 | [8 empty] | 570 | 1.024 | 0.979 | 1.06 | 0.937 | 1 | 0.053498 | 1
|  | 580 | 1.032 | 1.127 | 1.105 | 0.956 | 1.055 | 0.07749 | 1 | [8 empty] | 580 | 1.025 | 1.112 | 1.089 | 0.919 | 1.0362 | 0.0864 | 1 | [8 empty] | 580 | 1.061 | 1.068 | 1.089 | 0.92 | 1.0345 | 0.077255 | 1
|  | 590 | 1.05 | 1.039 | 1.111 | 0.911 | 1.0277 | 0.084029 | 1 | [8 empty] | 590 | 0.961 | 1.067 | 1.061 | 0.905 | 0.9985 | 0.079051 | 1 | [8 empty] | 590 | 1.068 | 0.993 | 1.026 | 0.895 | 0.9955 | 0.073695 | 1
|  | 600 | 1.002 | 1.012 | 1.145 | 0.984 | 1.0357 | 0.073749 | 1 | [8 empty] | 600 | 1.034 | 1.037 | 1.107 | 1.044 | 1.0555 | 0.034588 | 1 | [8 empty] | 600 | 1.023 | 1.022 | 1.086 | 0.977 | 1.027 | 0.044803 | 1
|  | 610 | 1.057 | 0.987 | 1.089 | 0.927 | 1.015 | 0.072498 | 1 | [8 empty] | 610 | 1.039 | 1.019 | 1.099 | 0.987 | 1.036 | 0.047145 | 1 | [8 empty] | 610 | 1.056 | 0.975 | 1.048 | 0.969 | 1.012 | 0.046368 | 1
|  | 620 | 1.125 | 1.04 | 1.135 | 0.941 | 1.0602 | 0.090205 | 1 | [8 empty] | 620 | 1.095 | 1.074 | 1.164 | 0.966 | 1.0748 | 0.082062 | 1 | [8 empty] | 620 | 1.055 | 1.015 | 1.105 | 0.907 | 1.0205 | 0.084149 | 1
|  | 630 | 1.111 | 1.031 | 1.191 | 1.001 | 1.0835 | 0.085391 | 1 | [8 empty] | 630 | 1.1 | 1.093 | 1.217 | 1.015 | 1.1062 | 0.08328 | 1 | [8 empty] | 630 | 1.105 | 1.078 | 1.217 | 0.952 | 1.088 | 0.10882 | 1
|  | 640 | 1.077 | 1.066 | 1.173 | 0.997 | 1.0782 | 0.072413 | 1 | [8 empty] | 640 | 1.113 | 1.045 | 1.254 | 0.957 | 1.0922 | 0.12532 | 1 | [8 empty] | 640 | 1.074 | 1.084 | 1.174 | 0.963 | 1.0737 | 0.08645 | 1
|  | 650 | 1.057 | 1.023 | 1.154 | 1.071 | 1.0762 | 0.055614 | 1 | [8 empty] | 650 | 1.031 | 1.052 | 1.104 | 0.997 | 1.046 | 0.044818 | 1 | [8 empty] | 650 | 1.007 | 1.048 | 1.176 | 1.034 | 1.0662 | 0.075119 | 1
|  | 660 | 1.058 | 1.015 | 1.063 | 1.049 | 1.0462 | 0.021624 | 1 | [8 empty] | 660 | 1.075 | 1.051 | 1.148 | 1.036 | 1.0775 | 0.049669 | 1 | [8 empty] | 660 | 1.053 | 1.057 | 1.123 | 1.062 | 1.0737 | 0.033039 | 1
|  | 670 | 1.053 | 1.061 | 1.109 | 1.046 | 1.0673 | 0.0285 | 1 | [8 empty] | 670 | 1.065 | 1.022 | 1.124 | 1.069 | 1.07 | 0.041817 | 1 | [8 empty] | 670 | 1.004 | 1.074 | 1.155 | 1.035 | 1.067 | 0.065284 | 1
|  | 680 | 1.027 | 0.996 | 1.102 | 0.998 | 1.0308 | 0.049567 | 1 | [8 empty] | 680 | 1.109 | 1.007 | 1.188 | 1.032 | 1.084 | 0.081801 | 1 | [8 empty] | 680 | 1.002 | 1.016 | 1.17 | 1.004 | 1.048 | 0.081568 | 1
|  | 690 | 0.987 | 0.963 | 1.09 | 0.967 | 1.0017 | 0.059763 | 1 | [8 empty] | 690 | 1.105 | 0.998 | 1.059 | 0.983 | 1.0362 | 0.0564 | 1 | [8 empty] | 690 | 0.997 | 1.013 | 1.112 | 0.921 | 1.0108 | 0.07853 | 1
|  | 700 | 1.049 | 0.974 | 1.053 | 0.956 | 1.008 | 0.05022 | 1 | [8 empty] | 700 | 1.057 | 1.027 | 1.035 | 0.906 | 1.0063 | 0.068026 | 1 | [8 empty] | 700 | 1.04 | 1.03 | 1.087 | 0.922 | 1.0197 | 0.069744 | 1
|  | 710 | 1.12 | 0.996 | 1.058 | 0.979 | 1.0382 | 0.06421 | 1 | [8 empty] | 710 | 1.21 | 0.978 | 1.066 | 0.947 | 1.0502 | 0.11783 | 1 | [8 empty] | 710 | 1.053 | 0.952 | 1.1 | 1.011 | 1.029 | 0.062902 | 1
|  | 720 | 1.186 | 0.993 | 1.185 | 1.004 | 1.092 | 0.10806 | 1 | [8 empty] | 720 | 1.354 | 1.062 | 1.14 | 1.032 | 1.147 | 0.14531 | 1 | [8 empty] | 720 | 1.039 | 1.022 | 1.137 | 0.956 | 1.0385 | 0.074791 | 1
|  | 730 | 1.093 | 1.022 | 1.049 | 0.981 | 1.0362 | 0.047042 | 1 | [8 empty] | 730 | 1.192 | 0.988 | 1.051 | 0.998 | 1.0573 | 0.093991 | 1 | [8 empty] | 730 | 1.032 | 1.062 | 1.022 | 0.937 | 1.0132 | 0.0536 | 1
|  | 740 | 1.1 | 1.015 | 1.094 | 0.942 | 1.0377 | 0.074665 | 1 | [8 empty] | 740 | 1.109 | 0.972 | 1.077 | 0.975 | 1.0333 | 0.07023 | 1 | [8 empty] | 740 | 1.038 | 1.014 | 1.145 | 0.903 | 1.025 | 0.099287 | 1
|  | 750 | 1 | 0.934 | 1.112 | 1.008 | 1.0135 | 0.073564 | 1 | [8 empty] | 750 | 1.092 | 0.911 | 1.052 | 1.04 | 1.0237 | 0.078385 | 1 | [8 empty] | 750 | 0.965 | 0.975 | 1.174 | 0.981 | 1.0237 | 0.10038 | 1
|  | 760 | 1.04 | 0.952 | 1.154 | 1.009 | 1.0388 | 0.085039 | 1 | [8 empty] | 760 | 1.05 | 1.004 | 1.108 | 1.023 | 1.0462 | 0.045287 | 1 | [8 empty] | 760 | 1.039 | 1.062 | 1.341 | 1.129 | 1.1427 | 0.13757 | 1
|  | 770 | 1.131 | 1.099 | 1.203 | 1.099 | 1.133 | 0.049044 | 1 | [8 empty] | 770 | 1.143 | 1.081 | 1.211 | 1.047 | 1.1205 | 0.072247 | 1 | [8 empty] | 770 | 1.137 | 1.15 | 1.289 | 1.055 | 1.1578 | 0.097082 | 1
|  | 780 | 1.345 | 1.133 | 1.221 | 1.106 | 1.2012 | 0.10768 | 1 | [8 empty] | 780 | 1.209 | 1.158 | 1.234 | 1.072 | 1.1683 | 0.071537 | 1 | [8 empty] | 780 | 1.143 | 1.167 | 1.402 | 1.091 | 1.2007 | 0.13787 | 1
|  | 790 | 1.424 | 1.129 | 1.227 | 1.13 | 1.2275 | 0.13883 | 1 | [8 empty] | 790 | 1.325 | 1.155 | 1.294 | 1.113 | 1.2217 | 0.10354 | 1 | [8 empty] | 790 | 1.229 | 1.18 | 1.328 | 1.125 | 1.2155 | 0.086196 | 1
|  | 800 | 1.489 | 1.163 | 1.275 | 1.129 | 1.264 | 0.16245 | 1 | [8 empty] | 800 | 1.296 | 1.187 | 1.266 | 1.075 | 1.206 | 0.098695 | 1 | [8 empty] | 800 | 1.222 | 1.204 | 1.293 | 1.014 | 1.1832 | 0.1192 | 1
|  | 810 | 1.395 | 1.165 | 1.264 | 1.058 | 1.2205 | 0.14356 | 1 | [8 empty] | 810 | 1.3 | 1.149 | 1.281 | 1.054 | 1.196 | 0.11607 | 1 | [8 empty] | 810 | 1.213 | 1.192 | 1.313 | 1.06 | 1.1945 | 0.10405 | 1
|  | 820 | 1.403 | 1.174 | 1.246 | 1.048 | 1.2178 | 0.14815 | 1 | [8 empty] | 820 | 1.27 | 1.136 | 1.252 | 1.089 | 1.1867 | 0.088164 | 1 | [8 empty] | 820 | 1.19 | 1.184 | 1.362 | 1.034 | 1.1925 | 0.13408 | 1
|  | 830 | 1.256 | 1.136 | 1.186 | 1.05 | 1.157 | 0.086664 | 1 | [8 empty] | 830 | 1.197 | 1.147 | 1.274 | 1.069 | 1.1718 | 0.086145 | 1 | [8 empty] | 830 | 1.266 | 1.097 | 1.289 | 1.074 | 1.1815 | 0.11164 | 1
|  | 840 | 1.244 | 1.094 | 1.135 | 1.086 | 1.1398 | 0.072739 | 1 | [8 empty] | 840 | 1.138 | 1.024 | 1.202 | 1.15 | 1.1285 | 0.075 | 1 | [8 empty] | 840 | 1.13 | 1.066 | 1.176 | 1.122 | 1.1235 | 0.045118 | 1
|  | 850 | 1.18 | 1.095 | 1.209 | 1.154 | 1.1595 | 0.048515 | 1 | [8 empty] | 850 | 1.163 | 1.071 | 1.19 | 1.121 | 1.1362 | 0.051945 | 1 | [8 empty] | 850 | 1.091 | 1.123 | 1.223 | 1.152 | 1.1473 | 0.056311 | 1
|  | 860 | 1.096 | 1.118 | 1.157 | 1.119 | 1.1225 | 0.025331 | 1 | [8 empty] | 860 | 1.105 | 1.13 | 1.243 | 1.083 | 1.1402 | 0.07114 | 1 | [8 empty] | 860 | 1.104 | 1.09 | 1.159 | 1.101 | 1.1135 | 0.030925 | 1
|  | 870 | 1.129 | 1.077 | 1.26 | 1.113 | 1.1447 | 0.079851 | 1 | [8 empty] | 870 | 1.158 | 1.105 | 1.237 | 1.133 | 1.1583 | 0.056788 | 1 | [8 empty] | 870 | 1.185 | 1.09 | 1.234 | 1.171 | 1.17 | 0.059783 | 1
|  | 880 | 1.168 | 1.149 | 1.203 | 1.022 | 1.1355 | 0.078903 | 1 | [8 empty] | 880 | 1.176 | 1.051 | 1.24 | 1.051 | 1.1295 | 0.094335 | 1 | [8 empty] | 880 | 1.219 | 1.108 | 1.153 | 1.106 | 1.1465 | 0.052981 | 1
|  | 890 | 1.152 | 1.094 | 1.253 | 1.031 | 1.1325 | 0.094313 | 1 | [8 empty] | 890 | 1.171 | 1.053 | 1.241 | 1.013 | 1.1195 | 0.10516 | 1 | [8 empty] | 890 | 1.257 | 1.089 | 1.204 | 1.055 | 1.1513 | 0.095052 | 1
|  | 900 | 1.138 | 1.125 | 1.149 | 1.018 | 1.1075 | 0.060468 | 1 | [8 empty] | 900 | 1.15 | 1.131 | 1.15 | 1.023 | 1.1135 | 0.060995 | 1 | [8 empty] | 900 | 1.367 | 1.095 | 1.134 | 1.061 | 1.1643 | 0.13842 | 1
|  | 910 | 1.118 | 1.145 | 1.211 | 1.006 | 1.12 | 0.085452 | 1 | [8 empty] | 910 | 1.167 | 1.072 | 1.181 | 1.008 | 1.107 | 0.081858 | 1 | [8 empty] | 910 | 1.26 | 1.026 | 1.123 | 0.995 | 1.101 | 0.1192 | 1
|  | 920 | 1.074 | 1.021 | 1.078 | 0.984 | 1.0393 | 0.045073 | 1 | [8 empty] | 920 | 1.056 | 1.056 | 1.069 | 0.97 | 1.0377 | 0.045581 | 1 | [8 empty] | 920 | 1.114 | 1.062 | 1.06 | 0.969 | 1.0513 | 0.060263 | 1
|  | 930 | 1.062 | 1.051 | 1.146 | 0.942 | 1.0502 | 0.083715 | 1 | [8 empty] | 930 | 1.159 | 1.028 | 1.022 | 0.932 | 1.0353 | 0.093457 | 1 | [8 empty] | 930 | 1.079 | 0.982 | 1.077 | 0.947 | 1.0212 | 0.067074 | 1
|  | 940 | 1.059 | 1.026 | 1.162 | 0.928 | 1.0437 | 0.096486 | 1 | [8 empty] | 940 | 1.325 | 0.991 | 1.079 | 0.966 | 1.0902 | 0.16383 | 1 | [8 empty] | 940 | 1.096 | 1.019 | 1.123 | 0.97 | 1.052 | 0.070214 | 1
|  | 950 | 1.036 | 1.025 | 1.187 | 1.042 | 1.0725 | 0.076657 | 1 | [8 empty] | 950 | 1.354 | 0.977 | 1.102 | 0.982 | 1.1038 | 0.17656 | 1 | [8 empty] | 950 | 1.074 | 0.987 | 1.145 | 1.025 | 1.0577 | 0.068203 | 1
|  | 960 | 1.019 | 1 | 1.104 | 1.057 | 1.045 | 0.04592 | 1 | [8 empty] | 960 | 1.546 | 1 | 1.038 | 1.007 | - | 0.26601 | 0 | [8 empty] | 960 | 1.002 | 1.04 | 1.106 | 0.968 | 1.029 | 0.059161 | 1
|  | 970 | 1.058 | 1.006 | 1.065 | 1.012 | 1.0353 | 0.030544 | 1 | [8 empty] | 970 | 1.376 | 1.026 | 0.998 | 1.038 | 1.1095 | 0.17846 | 1 | [8 empty] | 970 | 1.096 | 1.022 | 1.093 | 0.95 | 1.0402 | 0.069207 | 1
|  | 980 | 0.954 | 0.977 | 1.025 | 0.892 | 0.962 | 0.055251 | 1 | [8 empty] | 980 | 1.281 | 0.934 | 0.958 | 0.921 | 1.0235 | 0.17235 | 1 | [8 empty] | 980 | 0.972 | 0.951 | 1.032 | 0.911 | 0.9665 | 0.050468 | 1
|  | 990 | 0.904 | 0.917 | 1.041 | 0.88 | 0.9355 | 0.071984 | 1 | [8 empty] | 990 | 1.21 | 0.939 | 0.97 | 0.875 | 0.9985 | 0.14644 | 1 | [8 empty] | 990 | 0.912 | 0.973 | 1.053 | 0.866 | 0.951 | 0.080899 | 1
|  | 1000 | 1.008 | 1.006 | 1.116 | 0.858 | 0.997 | 0.10596 | 1 | [8 empty] | 1000 | 1.087 | 0.927 | 1.013 | 0.872 | 0.97475 | 0.094694 | 1 | [8 empty] | 1000 | 0.984 | 0.957 | 1.076 | 0.874 | 0.97275 | 0.08324 | 1
|  | 1010 | 1.043 | 0.981 | 1.131 | 0.946 | 1.0252 | 0.081111 | 1 | [8 empty] | 1010 | 1.092 | 0.947 | 1.09 | 0.964 | 1.0232 | 0.078542 | 1 | [8 empty] | 1010 | 1.014 | 0.993 | 1.111 | 0.992 | 1.0275 | 0.056583 | 1
|  | 1020 | 1.012 | 1.014 | 1.115 | 0.994 | 1.0337 | 0.054908 | 1 | [8 empty] | 1020 | 1.008 | 0.969 | 1.085 | 1.014 | 1.019 | 0.048311 | 1 | [8 empty] | 1020 | 0.99 | 1.002 | 1.1 | 1.03 | 1.0305 | 0.049271 | 1
|  | 1030 | 1.038 | 1.036 | 1.091 | 0.978 | 1.0357 | 0.046162 | 1 | [8 empty] | 1030 | 1.023 | 0.981 | 1.076 | 0.964 | 1.011 | 0.049927 | 1 | [8 empty] | 1030 | 1.014 | 1.032 | 1.04 | 0.951 | 1.0092 | 0.040327 | 1
|  | 1040 | 1.056 | 1.017 | 1.128 | 1.035 | 1.059 | 0.048683 | 1 | [8 empty] | 1040 | 1.078 | 1.013 | 1.135 | 0.979 | 1.0513 | 0.069313 | 1 | [8 empty] | 1040 | 1.107 | 1.034 | 1.117 | 0.966 | 1.056 | 0.070489 | 1
|  | 1050 | 1.099 | 1.068 | 1.212 | 0.988 | 1.0917 | 0.092809 | 1 | [8 empty] | 1050 | 1.076 | 1.013 | 1.162 | 1 | 1.0628 | 0.074024 | 1 | [8 empty] | 1050 | 1.059 | 1.078 | 1.157 | 0.972 | 1.0665 | 0.075958 | 1
|  | 1060 | 0.989 | 0.998 | 1.166 | 1.084 | 1.0593 | 0.083056 | 1 | [8 empty] | 1060 | 0.975 | 1.008 | 1.144 | 1.023 | 1.0375 | 0.073777 | 1 | [8 empty] | 1060 | 0.975 | 0.982 | 1.193 | 0.994 | 1.036 | 0.10496 | 1
|  | 1070 | 0.985 | 0.954 | 1.11 | 1.032 | 1.0203 | 0.067884 | 1 | [8 empty] | 1070 | 0.998 | 1.006 | 1.116 | 0.962 | 1.0205 | 0.066481 | 1 | [8 empty] | 1070 | 1.015 | 0.978 | 1.112 | 0.963 | 1.017 | 0.066998 | 1
|  | 1080 | 1.096 | 1.068 | 1.241 | 1.077 | 1.1205 | 0.081177 | 1 | [8 empty] | 1080 | 1.112 | 1.062 | 1.282 | 1.067 | 1.1307 | 0.10331 | 1 | [8 empty] | 1080 | 1.11 | 1.035 | 1.293 | 1.012 | 1.1125 | 0.1274 | 1
|  | 1090 | 1.015 | 1.058 | 1.163 | 1.11 | 1.0865 | 0.064107 | 1 | [8 empty] | 1090 | 1.019 | 1.032 | 1.159 | 1.095 | 1.0762 | 0.064381 | 1 | [8 empty] | 1090 | 1.002 | 1.013 | 1.104 | 1.105 | 1.056 | 0.056184 | 1
|  | 1100 | 0.914 | 0.985 | 1.089 | 1.075 | 1.0157 | 0.082006 | 1 | [8 empty] | 1100 | 0.986 | 0.982 | 1.088 | 1.075 | 1.0328 | 0.056565 | 1 | [8 empty] | 1100 | 0.933 | 0.973 | 1.036 | 1.041 | 0.99575 | 0.052034 | 1
|  | 1110 | 0.937 | 1.025 | 1.079 | 0.991 | 1.008 | 0.05961 | 1 | [8 empty] | 1110 | 0.985 | 0.962 | 1.025 | 0.982 | 0.9885 | 0.026388 | 1 | [8 empty] | 1110 | 0.974 | 1.013 | 1.049 | 0.988 | 1.006 | 0.032894 | 1
|  | 1120 | 0.999 | 1.056 | 1.169 | 0.961 | 1.0462 | 0.090669 | 1 | [8 empty] | 1120 | 1.019 | 1.016 | 1.127 | 1.007 | 1.0422 | 0.05673 | 1 | [8 empty] | 1120 | 1.064 | 1.045 | 1.128 | 1.024 | 1.0653 | 0.04491 | 1
|  | 1130 | 1.18 | 1.129 | 1.14 | 1.14 | 1.1473 | 0.022441 | 1 | [8 empty] | 1130 | -9999 | 1.135 | 1.218 | 1.144 | 1.1657 | 0.045545 | 1 | [8 empty] | 1130 | 1.129 | 1.099 | 1.189 | 1.185 | 1.1505 | 0.04392 | 1
|  | 1140 | 1.186 | 1.288 | 1.211 | 1.217 | 1.2255 | 0.043776 | 1 | [8 empty] | 1140 | 1.204 | 1.151 | 1.286 | 1.097 | 1.1845 | 0.080542 | 1 | [8 empty] | 1140 | 1.21 | 1.167 | 1.302 | 1.176 | 1.2138 | 0.061679 | 1
|  | 1150 | 1.16 | 1.338 | 1.25 | 1.264 | 1.253 | 0.073039 | 1 | [8 empty] | 1150 | 1.305 | 1.192 | 1.256 | 1.252 | 1.2512 | 0.04627 | 1 | [8 empty] | 1150 | 1.167 | 1.277 | 1.302 | 1.18 | 1.2315 | 0.067953 | 1
|  | 1160 | 1.186 | 1.259 | 1.232 | 1.227 | 1.226 | 0.030144 | 1 | [8 empty] | 1160 | 1.276 | 1.119 | 1.194 | 1.206 | 1.1987 | 0.064298 | 1 | [8 empty] | 1160 | 1.213 | 1.193 | 1.238 | 1.173 | 1.2043 | 0.027801 | 1
|  | 1170 | 1.144 | 1.212 | 1.168 | 1.167 | 1.1727 | 0.028418 | 1 | [8 empty] | 1170 | 1.273 | 1.083 | 1.228 | 1.175 | 1.1898 | 0.081663 | 1 | [8 empty] | 1170 | 1.208 | 1.211 | 1.168 | 1.112 | 1.1747 | 0.046198 | 1
|  | 1180 | 1.151 | 1.207 | 1.268 | 1.194 | 1.205 | 0.048339 | 1 | [8 empty] | 1180 | 1.309 | 1.109 | 1.246 | 1.187 | 1.2127 | 0.085238 | 1 | [8 empty] | 1180 | 1.155 | 1.109 | 1.262 | 1.195 | 1.1803 | 0.064845 | 1
|  | 1190 | 1.204 | 1.158 | 1.14 | 1.188 | 1.1725 | 0.028862 | 1 | [8 empty] | 1190 | 1.354 | 1.114 | 1.132 | 1.233 | 1.2083 | 0.11038 | 1 | [8 empty] | 1190 | 1.207 | 1.217 | 1.137 | 1.19 | 1.1878 | 0.035622 | 1
|  | 1200 | 1.186 | 1.21 | 1.222 | 1.13 | 1.187 | 0.040841 | 1 | [8 empty] | 1200 | 1.295 | 1.165 | 1.303 | 1.155 | 1.2295 | 0.080422 | 1 | [8 empty] | 1200 | 1.244 | 1.249 | 1.208 | 1.118 | 1.2047 | 0.060649 | 1
|  | 1210 | 1.112 | 1.205 | 1.164 | 1.121 | 1.1505 | 0.042837 | 1 | [8 empty] | 1210 | 1.17 | 1.122 | 1.167 | 1.094 | 1.1382 | 0.036773 | 1 | [8 empty] | 1210 | 1.111 | 1.183 | 1.099 | 1.101 | 1.1235 | 0.040012 | 1
|  | 1220 | 1.142 | 1.132 | 1.103 | 1.246 | 1.1558 | 0.062399 | 1 | [8 empty] | 1220 | 1.183 | 1.006 | 1.196 | 1.168 | 1.1382 | 0.088906 | 1 | [8 empty] | 1220 | 1.171 | 1.152 | 1.106 | 1.134 | 1.1407 | 0.027657 | 1
|  | 1230 | 1.153 | 1.217 | 1.187 | 1.269 | 1.2065 | 0.04919 | 1 | [8 empty] | 1230 | 1.22 | 1.134 | 1.148 | 1.188 | 1.1725 | 0.039068 | 1 | [8 empty] | 1230 | 1.161 | 1.191 | 1.186 | 1.059 | 1.1493 | 0.061581 | 1
|  | 1240 | 1.088 | 1.192 | 1.2 | 1.232 | 1.178 | 0.062439 | 1 | [8 empty] | 1240 | 1.192 | 1.046 | 1.174 | 1.185 | 1.1493 | 0.069231 | 1 | [8 empty] | 1240 | 1.108 | 1.111 | 1.148 | 1.04 | 1.1018 | 0.045006 | 1
|  | 1250 | 1.091 | 1.169 | 1.231 | 1.192 | 1.1707 | 0.059005 | 1 | [8 empty] | 1250 | 1.215 | 1.13 | 1.22 | 1.113 | 1.1695 | 0.055896 | 1 | [8 empty] | 1250 | 1.151 | 1.127 | 1.156 | 1.085 | 1.1298 | 0.032408 | 1
|  | 1260 | 1.091 | 1.256 | 1.18 | 1.154 | 1.1703 | 0.068295 | 1 | [8 empty] | 1260 | 1.198 | 1.079 | 1.206 | 1.098 | 1.1453 | 0.066068 | 1 | [8 empty] | 1260 | 1.163 | 1.202 | 1.26 | 1.116 | 1.1852 | 0.060988 | 1
|  | 1270 | 1.075 | 1.179 | 1.21 | 1.236 | 1.175 | 0.070621 | 1 | [8 empty] | 1270 | 1.119 | 1.144 | 1.198 | 1.131 | 1.148 | 0.034862 | 1 | [8 empty] | 1270 | 1.121 | 1.141 | 1.149 | 1.133 | 1.136 | 0.011944 | 1
|  | 1280 | 1.064 | 1.098 | 1.031 | 1.217 | 1.1025 | 0.081086 | 1 | [8 empty] | 1280 | 1.137 | 1.06 | 1.095 | 1.079 | 1.0928 | 0.032786 | 1 | [8 empty] | 1280 | 1.122 | 1.09 | 1.082 | 1.032 | 1.0815 | 0.037251 | 1
|  | 1290 | 1.171 | 1.274 | 1.203 | 1.246 | 1.2235 | 0.045581 | 1 | [8 empty] | 1290 | 1.234 | 1.19 | 1.286 | 1.153 | 1.2158 | 0.057355 | 1 | [8 empty] | 1290 | 1.263 | 1.198 | 1.335 | 1.162 | 1.2395 | 0.07616 | 1
|  | 1300 | 1.142 | 1.341 | 1.255 | 1.36 | 1.2745 | 0.099447 | 1 | [8 empty] | 1300 | 1.303 | 1.174 | 1.35 | 1.191 | 1.2545 | 0.085606 | 1 | [8 empty] | 1300 | 1.263 | 1.172 | 1.298 | 1.214 | 1.2368 | 0.055229 | 1
|  | 1310 | 1.135 | 1.35 | 1.227 | 1.292 | 1.251 | 0.092221 | 1 | [8 empty] | 1310 | 1.196 | 1.238 | 1.237 | 1.136 | 1.2018 | 0.048003 | 1 | [8 empty] | 1310 | 1.26 | 1.175 | 1.312 | 1.174 | 1.2303 | 0.067786 | 1
|  | 1320 | 1.217 | 1.314 | 1.313 | 1.4 | 1.311 | 0.074766 | 1 | [8 empty] | 1320 | 1.282 | 1.331 | 1.298 | 1.343 | 1.3135 | 0.028337 | 1 | [8 empty] | 1320 | 1.273 | 1.273 | 1.304 | 1.247 | 1.2743 | 0.023315 | 1
|  | 1330 | 1.203 | 1.335 | 1.265 | 1.413 | 1.304 | 0.090488 | 1 | [8 empty] | 1330 | 1.242 | 1.323 | 1.279 | 1.31 | 1.2885 | 0.036079 | 1 | [8 empty] | 1330 | 1.281 | 1.228 | 1.373 | 1.304 | 1.2965 | 0.060114 | 1
|  | 1340 | 1.158 | 1.329 | 1.325 | 1.377 | 1.2973 | 0.095793 | 1 | [8 empty] | 1340 | 1.18 | 1.369 | 1.326 | 1.42 | 1.3237 | 0.10325 | 1 | [8 empty] | 1340 | 1.176 | 1.326 | 1.307 | 1.355 | 1.291 | 0.079166 | 1
|  | 1350 | 1.197 | 1.344 | 1.408 | 1.405 | 1.3385 | 0.098835 | 1 | [8 empty] | 1350 | 1.247 | 1.332 | 1.394 | 1.466 | 1.3598 | 0.092996 | 1 | [8 empty] | 1350 | 1.234 | 1.269 | 1.344 | 1.371 | 1.3045 | 0.063804 | 1
|  | 1360 | 1.334 | 1.254 | 1.355 | 1.309 | 1.313 | 0.043597 | 1 | [8 empty] | 1360 | 1.252 | 1.307 | 1.37 | 1.327 | 1.314 | 0.048983 | 1 | [8 empty] | 1360 | 1.269 | 1.307 | 1.356 | 1.297 | 1.3073 | 0.036262 | 1
|  | 1370 | 1.338 | 1.192 | 1.236 | 1.261 | 1.2568 | 0.061218 | 1 | [8 empty] | 1370 | 1.269 | 1.27 | 1.23 | 1.257 | 1.2565 | 0.018628 | 1 | [8 empty] | 1370 | 1.299 | 1.325 | 1.217 | 1.261 | 1.2755 | 0.047028 | 1
|  | 1380 | 1.197 | 1.129 | 1.207 | 1.196 | 1.1823 | 0.035846 | 1 | [8 empty] | 1380 | 1.145 | 1.241 | 1.169 | 1.161 | 1.179 | 0.042521 | 1 | [8 empty] | 1380 | 1.188 | 1.252 | 1.228 | 1.144 | 1.203 | 0.047371 | 1
|  | 1390 | 1.216 | 1.125 | 1.243 | 1.172 | 1.189 | 0.051737 | 1 | [8 empty] | 1390 | 1.149 | 1.158 | 1.212 | 1.143 | 1.1655 | 0.031607 | 1 | [8 empty] | 1390 | 1.137 | 1.199 | 1.176 | 1.157 | 1.1672 | 0.026487 | 1
|  | 1400 | 1.225 | 1.16 | 1.226 | 1.148 | 1.1898 | 0.041572 | 1 | [8 empty] | 1400 | 1.153 | 1.169 | 1.211 | 1.149 | 1.1705 | 0.028349 | 1 | [8 empty] | 1400 | 1.142 | 1.168 | 1.192 | 1.083 | 1.1462 | 0.04685 | 1
|  | 1410 | 1.223 | 1.048 | 1.258 | 1.244 | 1.1932 | 0.097896 | 1 | [8 empty] | 1410 | 1.132 | 1.15 | 1.2 | 1.176 | 1.1645 | 0.029771 | 1 | [8 empty] | 1410 | 1.076 | 1.175 | 1.209 | 1.277 | 1.1843 | 0.083703 | 1
|  | 1420 | 1.268 | 1.032 | 1.202 | 1.199 | 1.1752 | 0.10067 | 1 | [8 empty] | 1420 | 1.144 | 1.159 | 1.235 | 1.211 | 1.1872 | 0.042867 | 1 | [8 empty] | 1420 | 1.139 | 1.182 | 1.148 | 1.245 | 1.1785 | 0.048045 | 1
|  | 1430 | 1.251 | 1.118 | 1.19 | 1.146 | 1.1763 | 0.057979 | 1 | [8 empty] | 1430 | 1.16 | 1.147 | 1.153 | 1.093 | 1.1382 | 0.030631 | 1 | [8 empty] | 1430 | 1.131 | 1.206 | 1.143 | 1.208 | 1.172 | 0.040719 | 1
|  | 1440 | 1.305 | 1.104 | 1.149 | 1.168 | 1.1815 | 0.086597 | 1 | [8 empty] | 1440 | 1.143 | 1.2 | 1.113 | 1.219 | 1.1687 | 0.049237 | 1 | [8 empty] | 1440 | 1.166 | 1.167 | 1.125 | 1.227 | 1.1712 | 0.042003 | 1
|  | 1450 | 1.18 | 1.094 | 1.141 | 1.214 | 1.1572 | 0.051649 | 1 | [8 empty] | 1450 | 1.088 | 1.225 | 1.145 | 1.271 | 1.1823 | 0.081598 | 1 | [8 empty] | 1450 | 1.089 | 1.215 | 1.146 | 1.293 | 1.1858 | 0.088126 | 1
|  | 1460 | 1.239 | 1.131 | 1.121 | 1.225 | 1.179 | 0.061601 | 1 | [8 empty] | 1460 | 1.042 | 1.262 | 1.084 | 1.334 | 1.1805 | 0.13988 | 1 | [8 empty] | 1460 | 1.094 | 1.214 | 1.156 | 1.281 | 1.1863 | 0.079943 | 1
|  | 1470 | 1.193 | 1.125 | 1.186 | 1.154 | 1.1645 | 0.031332 | 1 | [8 empty] | 1470 | 1.143 | 1.256 | 1.158 | 1.247 | 1.201 | 0.058748 | 1 | [8 empty] | 1470 | 1.118 | 1.199 | 1.15 | 1.233 | 1.175 | 0.051036 | 1
|  | 1480 | 1.235 | 1.166 | 1.195 | 1.116 | 1.178 | 0.050087 | 1 | [8 empty] | 1480 | 1.156 | 1.244 | 1.187 | 1.273 | 1.215 | 0.053135 | 1 | [8 empty] | 1480 | 1.137 | 1.291 | 1.257 | 1.217 | 1.2255 | 0.0663 | 1
|  | 1490 | 1.21 | 1.131 | 1.228 | 1.184 | 1.1883 | 0.042225 | 1 | [8 empty] | 1490 | 1.144 | 1.223 | 1.207 | 1.266 | 1.21 | 0.050563 | 1 | [8 empty] | 1490 | 1.138 | 1.202 | 1.236 | 1.224 | 1.2 | 0.043665 | 1
|  | 1500 | 1.269 | 1.146 | 1.213 | 1.165 | 1.1983 | 0.054951 | 1 | [8 empty] | 1500 | 1.09 | 1.224 | 1.215 | 1.242 | 1.1927 | 0.069414 | 1 | [8 empty] | 1500 | 1.14 | 1.16 | 1.193 | 1.097 | 1.1475 | 0.040137 | 1
|  | 1510 | 1.232 | 1.108 | 1.223 | 1.144 | 1.1767 | 0.060528 | 1 | [8 empty] | 1510 | 1.113 | 1.185 | 1.143 | 1.299 | 1.185 | 0.081535 | 1 | [8 empty] | 1510 | 1.159 | 1.168 | 1.148 | 1.199 | 1.1685 | 0.021917 | 1
|  | 1520 | 1.214 | 1.081 | 1.209 | 1.193 | 1.1743 | 0.062809 | 1 | [8 empty] | 1520 | 1.071 | 1.119 | 1.142 | 1.304 | 1.159 | 0.10109 | 1 | [8 empty] | 1520 | 1.129 | 1.177 | 1.169 | 1.27 | 1.1863 | 0.059651 | 1
|  | 1530 | 1.174 | 1.099 | 1.249 | 1.24 | 1.1905 | 0.069563 | 1 | [8 empty] | 1530 | 1.101 | 1.206 | 1.245 | 1.291 | 1.2107 | 0.080995 | 1 | [8 empty] | 1530 | 1.078 | 1.175 | 1.2 | 1.316 | 1.1923 | 0.097852 | 1
|  | 1540 | 1.139 | 1.024 | 1.033 | 1.082 | 1.0695 | 0.05288 | 1 | [8 empty] | 1540 | 1.09 | 1.102 | 1.05 | 1.26 | 1.1255 | 0.092381 | 1 | [8 empty] | 1540 | 1.036 | 1.065 | 1.04 | 1.187 | 1.082 | 0.071166 | 1
|  | 1550 | 1.147 | 1.041 | 1.152 | 1.132 | 1.118 | 0.052032 | 1 | [8 empty] | 1550 | 1.125 | 1.124 | 1.065 | 1.215 | 1.1322 | 0.061889 | 1 | [8 empty] | 1550 | 1.092 | 1.076 | 1.089 | 1.196 | 1.1133 | 0.055602 | 1
|  | 1560 | 1.123 | 1.112 | 0.995 | 1.27 | 1.125 | 0.11269 | 1 | [8 empty] | 1560 | 1.134 | 1.124 | 1.034 | 1.21 | 1.1255 | 0.072081 | 1 | [8 empty] | 1560 | 1.139 | 1.149 | 1.007 | 1.217 | 1.128 | 0.087795 | 1
|  | 1570 | 1.085 | 1.123 | 0.967 | 1.208 | 1.0958 | 0.10006 | 1 | [8 empty] | 1570 | 1.117 | 1.108 | 1.058 | 1.195 | 1.1195 | 0.05663 | 1 | [8 empty] | 1570 | 1.123 | 1.128 | 1.02 | 1.208 | 1.1198 | 0.077064 | 1
|  | 1580 | 0.982 | 1.095 | 1.083 | 1.247 | 1.1018 | 0.10929 | 1 | [8 empty] | 1580 | 1.15 | 1.018 | 1.038 | 1.255 | 1.1153 | 0.10979 | 1 | [8 empty] | 1580 | 1.139 | 1.011 | 1.119 | 1.167 | 1.109 | 0.068235 | 1
|  | 1590 | 0.999 | 1.087 | 1.098 | 1.095 | 1.0697 | 0.047395 | 1 | [8 empty] | 1590 | 1.097 | 1.025 | 1.042 | 1.073 | 1.0593 | 0.032066 | 1 | [8 empty] | 1590 | 1.112 | 1.032 | 1.147 | 1.004 | 1.0737 | 0.066925 | 1
|  | 1600 | 1.075 | 1.041 | 1.1 | 1.094 | 1.0775 | 0.026564 | 1 | [8 empty] | 1600 | 1.078 | 1.053 | 1.087 | 1.06 | 1.0695 | 0.015716 | 1 | [8 empty] | 1600 | 1.069 | 1.008 | 1.137 | 1.057 | 1.0677 | 0.053175 | 1
|  | 1610 | 1.084 | 1.117 | 1.131 | 1.135 | 1.1167 | 0.023157 | 1 | [8 empty] | 1610 | 1.071 | 1.054 | 1.076 | 0.998 | 1.0497 | 0.035762 | 1 | [8 empty] | 1610 | 1.064 | 1.049 | 1.087 | 1.012 | 1.053 | 0.031485 | 1
|  | 1620 | 1.002 | 1.034 | 1.047 | 1.028 | 1.0277 | 0.01891 | 1 | [8 empty] | 1620 | 1.036 | 1.037 | 1.066 | 1.044 | 1.0457 | 0.013961 | 1 | [8 empty] | 1620 | 1.047 | 0.977 | 1.076 | 1.053 | 1.0382 | 0.042703 | 1
|  | 1630 | 1.033 | 1.043 | 1.118 | 1.044 | 1.0595 | 0.039315 | 1 | [8 empty] | 1630 | 1.084 | 1.032 | 1.075 | 1.064 | 1.0637 | 0.022692 | 1 | [8 empty] | 1630 | 1.02 | 0.977 | 1.053 | 1.098 | 1.037 | 0.051205 | 1
|  | 1640 | 1.067 | 1.06 | 1.228 | 1.114 | 1.1173 | 0.077629 | 1 | [8 empty] | 1640 | 1.103 | 1.099 | 1.211 | 1.1 | 1.1282 | 0.055193 | 1 | [8 empty] | 1640 | 1.126 | 1.082 | 1.17 | 1.116 | 1.1235 | 0.036272 | 1
|  | 1650 | 1.005 | 0.971 | 1.139 | 1.018 | 1.0333 | 0.073232 | 1 | [8 empty] | 1650 | 0.972 | 1.059 | 1.074 | 1.031 | 1.034 | 0.045011 | 1 | [8 empty] | 1650 | 0.992 | 0.995 | 1.105 | 0.989 | 1.0203 | 0.056553 | 1
|  | 1660 | 0.974 | 0.999 | 1.016 | 0.908 | 0.97425 | 0.047416 | 1 | [8 empty] | 1660 | 0.994 | 0.986 | 1.04 | 0.966 | 0.9965 | 0.0313 | 1 | [8 empty] | 1660 | 0.987 | 0.951 | 1.007 | 0.971 | 0.979 | 0.023777 | 1
|  | 1670 | 1.011 | 0.956 | 1.083 | 1.061 | 1.0277 | 0.056529 | 1 | [8 empty] | 1670 | 0.985 | 0.93 | 1.029 | 1.028 | 0.993 | 0.04674 | 1 | [8 empty] | 1670 | 1.032 | 0.952 | 1.007 | 1 | 0.99775 | 0.03345 | 1
|  | 1680 | 1.039 | 1.01 | 1.119 | 1.008 | 1.044 | 0.051968 | 1 | [8 empty] | 1680 | 1.082 | 1.105 | 1.095 | 0.994 | 1.069 | 0.050879 | 1 | [8 empty] | 1680 | 1.04 | 0.953 | 1.074 | 1.011 | 1.0195 | 0.051267 | 1
|  | 1690 | 1.063 | 1.028 | 1.185 | 1.053 | 1.0822 | 0.070064 | 1 | [8 empty] | 1690 | 1.024 | 1.032 | 1.131 | 1.029 | 1.054 | 0.051439 | 1 | [8 empty] | 1690 | 1.058 | 0.988 | 1.188 | 1.063 | 1.0742 | 0.083204 | 1
|  | 1700 | 1.056 | 1.025 | 1.175 | 1.066 | 1.0805 | 0.065373 | 1 | [8 empty] | 1700 | 1.06 | 1.067 | 1.219 | 1.053 | 1.0998 | 0.079705 | 1 | [8 empty] | 1700 | 1.071 | 1.022 | 1.208 | 1.074 | 1.0938 | 0.07981 | 1
|  | 1710 | 1.062 | 1.031 | 1.13 | 1.074 | 1.0742 | 0.041347 | 1 | [8 empty] | 1710 | 1.094 | 1.045 | 1.107 | 1.062 | 1.077 | 0.028507 | 1 | [8 empty] | 1710 | 1.071 | 1.049 | 1.169 | 1.061 | 1.0875 | 0.055073 | 1
|  | 1720 | 1.008 | 1.093 | 1.103 | 1.066 | 1.0675 | 0.042634 | 1 | [8 empty] | 1720 | 1.041 | 0.982 | 1.177 | 1.061 | 1.0653 | 0.0817 | 1 | [8 empty] | 1720 | 1.05 | 1.062 | 1.109 | 1.086 | 1.0768 | 0.026196 | 1
|  | 1730 | 1.034 | 1.05 | 1.076 | 1.075 | 1.0588 | 0.020419 | 1 | [8 empty] | 1730 | 1.084 | 1 | 1.074 | 1.032 | 1.0475 | 0.038863 | 1 | [8 empty] | 1730 | 1.072 | 1 | 1.116 | 1.052 | 1.06 | 0.048111 | 1
|  | 1740 | 1.059 | 1.059 | 1.107 | 1.151 | 1.094 | 0.044227 | 1 | [8 empty] | 1740 | 1.117 | 0.976 | 1.113 | 1.091 | 1.0742 | 0.06649 | 1 | [8 empty] | 1740 | 1.086 | 1.06 | 1.098 | 1.075 | 1.0797 | 0.016174 | 1
|  | 1750 | 0.996 | 0.996 | 1.043 | 1.208 | 1.0608 | 0.10064 | 1 | [8 empty] | 1750 | 0.999 | 0.937 | 0.999 | 1.103 | 1.0095 | 0.068845 | 1 | [8 empty] | 1750 | 1.04 | 0.995 | 1.089 | 1.171 | 1.0737 | 0.075345 | 1
|  | 1760 | 0.997 | 1.014 | 1.055 | 1.073 | 1.0348 | 0.035255 | 1 | [8 empty] | 1760 | 1.037 | 0.975 | 1.047 | 0.948 | 1.0017 | 0.04794 | 1 | [8 empty] | 1760 | 0.992 | 1.031 | 1.002 | 1.046 | 1.0177 | 0.025065 | 1
|  | 1770 | 1.002 | 1.065 | 1.01 | 1.112 | 1.0473 | 0.051455 | 1 | [8 empty] | 1770 | 1.009 | 1.007 | 1.096 | 0.965 | 1.0192 | 0.055042 | 1 | [8 empty] | 1770 | 0.968 | 1.042 | 1.053 | 1.096 | 1.0397 | 0.053206 | 1
|  | 1780 | 0.86 | 1.031 | 0.945 | 1.14 | 0.994 | 0.11978 | 1 | [8 empty] | 1780 | 1.029 | 0.951 | 0.978 | 0.985 | 0.98575 | 0.032346 | 1 | [8 empty] | 1780 | 0.976 | 1.03 | 0.978 | 1.093 | 1.0192 | 0.055157 | 1
|  | 1790 | 0.95 | 1.032 | 0.961 | 1.143 | 1.0215 | 0.088779 | 1 | [8 empty] | 1790 | 1.031 | 1.022 | 1.037 | 1.011 | 1.0252 | 0.011325 | 1 | [8 empty] | 1790 | 1.004 | 1.045 | 1.018 | 1.073 | 1.035 | 0.030518 | 1
|  | 1800 | 0.985 | 1.049 | 1.017 | 1.188 | 1.0597 | 0.089403 | 1 | [8 empty] | 1800 | 0.966 | 1.005 | 1.021 | 1.154 | 1.0365 | 0.081668 | 1 | [8 empty] | 1800 | 0.995 | 0.944 | 1.052 | 1.046 | 1.0092 | 0.05046 | 1
|  | 1810 | 0.938 | 1.001 | 1.026 | 1.16 | 1.0312 | 0.093479 | 1 | [8 empty] | 1810 | 0.911 | 0.998 | 1.021 | 1.141 | 1.0177 | 0.094845 | 1 | [8 empty] | 1810 | 0.952 | 0.926 | 1.054 | 0.949 | 0.97025 | 0.057029 | 1
|  | 1820 | 0.922 | 1.082 | 1.025 | 1.054 | 1.0208 | 0.069825 | 1 | [8 empty] | 1820 | 0.898 | 1.087 | 0.992 | 1.067 | 1.011 | 0.085717 | 1 | [8 empty] | 1820 | 0.969 | 0.924 | 0.889 | 0.983 | 0.94125 | 0.042976 | 1
|  | 1830 | 0.943 | 1.035 | 1.066 | 1.098 | 1.0355 | 0.066816 | 1 | [8 empty] | 1830 | 0.916 | 1.065 | 1.067 | 1.176 | 1.056 | 0.10677 | 1 | [8 empty] | 1830 | 1.07 | 0.976 | 1.02 | 1.016 | 1.0205 | 0.038518 | 1
|  | 1840 | 0.998 | 1.095 | 1.097 | 1.095 | 1.0713 | 0.048842 | 1 | [8 empty] | 1840 | 0.961 | 1.116 | 1.068 | 1.152 | 1.0742 | 0.082971 | 1 | [8 empty] | 1840 | 1.052 | 0.993 | 1.113 | 1.063 | 1.0553 | 0.049264 | 1
|  | 1850 | 0.974 | 1.113 | 1.083 | 1.043 | 1.0533 | 0.060113 | 1 | [8 empty] | 1850 | 0.879 | 1.087 | 1.026 | 1.096 | 1.022 | 0.10028 | 1 | [8 empty] | 1850 | 1.025 | 0.968 | 1.09 | 0.942 | 1.0063 | 0.065718 | 1
|  | 1860 | 1 | 0.955 | 1.076 | 1.069 | 1.025 | 0.057914 | 1 | [8 empty] | 1860 | 0.905 | 1.023 | 1.017 | 1.145 | 1.0225 | 0.098053 | 1 | [8 empty] | 1860 | 0.998 | 0.885 | 1.064 | 0.973 | 0.98 | 0.074059 | 1
|  | 1870 | 0.923 | 0.987 | 0.979 | 1.038 | 0.98175 | 0.047084 | 1 | [8 empty] | 1870 | 0.886 | 1.021 | 0.996 | 1.119 | 1.0055 | 0.095731 | 1 | [8 empty] | 1870 | 0.946 | 0.865 | 1.057 | 0.936 | 0.951 | 0.079335 | 1
|  | 1880 | 0.882 | 0.946 | 0.96 | 1.039 | 0.95675 | 0.064495 | 1 | [8 empty] | 1880 | 0.902 | 0.951 | 0.954 | 1.088 | 0.97375 | 0.07981 | 1 | [8 empty] | 1880 | 0.952 | 0.922 | 0.964 | 0.916 | 0.9385 | 0.023173 | 1
|  | 1890 | 0.94 | 0.907 | 0.973 | 1.057 | 0.96925 | 0.064407 | 1 | [8 empty] | 1890 | 0.998 | 0.881 | 0.846 | 0.953 | 0.9195 | 0.068724 | 1 | [8 empty] | 1890 | 1.007 | 0.87 | 0.749 | 0.942 | 0.892 | 0.11054 | 1
|  | 1900 | 0.933 | 0.909 | 0.948 | 0.966 | 0.939 | 0.024125 | 1 | [8 empty] | 1900 | 1.037 | 0.843 | 0.947 | 0.902 | 0.93225 | 0.081794 | 1 | [8 empty] | 1900 | 1.039 | 0.884 | 0.897 | 0.905 | 0.93125 | 0.072353 | 1
|  | 1910 | 0.91 | 0.914 | 0.925 | 1.009 | 0.9395 | 0.046765 | 1 | [8 empty] | 1910 | 1.065 | 0.857 | 0.972 | 0.887 | 0.94525 | 0.093518 | 1 | [8 empty] | 1910 | 1.029 | 0.871 | 0.946 | 0.891 | 0.93425 | 0.070679 | 1
|  | 1920 | 1.057 | 0.948 | 0.931 | 1.076 | 1.003 | 0.074059 | 1 | [8 empty] | 1920 | 1.041 | 0.93 | 0.908 | 0.947 | 0.9565 | 0.058552 | 1 | [8 empty] | 1920 | 1.052 | 0.895 | 0.95 | 0.915 | 0.953 | 0.069804 | 1
|  | 1930 | 0.932 | 0.96 | 0.976 | 1.113 | 0.99525 | 0.080579 | 1 | [8 empty] | 1930 | 1.08 | 0.973 | 0.946 | 0.958 | 0.98925 | 0.0615 | 1 | [8 empty] | 1930 | 0.961 | 0.924 | 0.977 | 0.953 | 0.95375 | 0.022202 | 1
|  | 1940 | 1.035 | 0.893 | 0.9 | 1.113 | 0.98525 | 0.10735 | 1 | [8 empty] | 1940 | 0.949 | 1.037 | 0.845 | 1.01 | 0.96025 | 0.085195 | 1 | [8 empty] | 1940 | 0.973 | 1.063 | 0.825 | 1.132 | 0.99825 | 0.13258 | 1
|  | 1950 | 0.992 | 1.107 | 0.806 | 1.086 | 0.99775 | 0.13726 | 1 | [8 empty] | 1950 | 0.927 | 1.009 | 1.081 | 0.998 | 1.0037 | 0.063031 | 1 | [8 empty] | 1950 | 0.998 | 1.052 | 0.941 | 1.024 | 1.0037 | 0.047289 | 1
|  | 1960 | 1.027 | 1.123 | 1.078 | 0.821 | 1.0123 | 0.1334 | 1 | [8 empty] | 1960 | 1.084 | 1.082 | 1.056 | 0.855 | 1.0192 | 0.11024 | 1 | [8 empty] | 1960 | 1.083 | 1.145 | 1.043 | 0.783 | 1.0135 | 0.15929 | 1
[9 empty] | 0 | [15 empty] | 0 | [15 empty] | 0
[9 empty] | 0 | [15 empty] | 0 | [15 empty] | 0
[9 empty] | 0 | [15 empty] | 0 | [15 empty] | 0
[9 empty] | 0 | [15 empty] | 0 | [15 empty] | 0
[9 empty] | 0 | [15 empty] | 0 | [15 empty] | 0
[9 empty] | 0 | [15 empty] | 0 | [15 empty] | 0
[9 empty] | 0 | [15 empty] | 0 | [15 empty] | 0
[9 empty] | 0 | [15 empty] | 0 | [15 empty] | 0
[9 empty] | 0 | [15 empty] | 0 | [15 empty] | 0
[9 empty] | 0 | [15 empty] | 0 | [15 empty] | 0
[9 empty] | 0 | [15 empty] | 0 | [15 empty] | 0
[9 empty] | 0 | [15 empty] | 0 | [15 empty] | 0
[9 empty] | 0 | [15 empty] | 0 | [15 empty] | 0
[9 empty] | 0 | [15 empty] | 0 | [15 empty] | 0
[9 empty] | 0 | [15 empty] | 0 | [15 empty] | 0
[9 empty] | 0 | [15 empty] | 0 | [15 empty] | 0
[9 empty] | 0 | [15 empty] | 0 | [15 empty] | 0
[9 empty] | 0 | [15 empty] | 0 | [15 empty] | 0
[9 empty] | 0 | [15 empty] | 0 | [15 empty] | 0
[9 empty] | 0 | [15 empty] | 0 | [15 empty] | 0
[9 empty] | 0 | [15 empty] | 0 | [15 empty] | 0
[9 empty] | 0 | [15 empty] | 0 | [15 empty] | 0
[9 empty] | 0 | [15 empty] | 0 | [15 empty] | 0
[9 empty] | 0 | [15 empty] | 0 | [15 empty] | 0
[9 empty] | 0 | [15 empty] | 0 | [15 empty] | 0
[9 empty] | 0 | [15 empty] | 0 | [15 empty] | 0
[9 empty] | 0 | [15 empty] | 0 | [15 empty] | 0
[9 empty] | 0 | [15 empty] | 0 | [15 empty] | 0
[9 empty] | 0 | [15 empty] | 0 | [15 empty] | 0
[9 empty] | 0 | [15 empty] | 0 | [15 empty] | 0
[9 empty] | 0 | [15 empty] | 0 | [15 empty] | 0
[9 empty] | 0 | [15 empty] | 0 | [15 empty] | 0
[9 empty] | 0 | [15 empty] | 0 | [15 empty] | 0
[9 empty] | 0 | [15 empty] | 0 | [15 empty] | 0
[9 empty] | 0 | [15 empty] | 0 | [15 empty] | 0
[9 empty] | 0 | [15 empty] | 0 | [15 empty] | 0
[9 empty] | 0 | [15 empty] | 0 | [15 empty] | 0
[9 empty] | 0 | [15 empty] | 0 | [15 empty] | 0
[9 empty] | 0 | [15 empty] | 0 | [15 empty] | 0
[9 empty] | 0 | [15 empty] | 0 | [15 empty] | 0
[9 empty] | 0 | [15 empty] | 0 | [15 empty] | 0
[9 empty] | 0 | [15 empty] | 0 | [15 empty] | 0
[9 empty] | 0 | [15 empty] | 0 | [15 empty] | 0
[9 empty] | 0 | [15 empty] | 0 | [15 empty] | 0
[9 empty] | 0 | [15 empty] | 0 | [15 empty] | 0
[9 empty] | 0 | [15 empty] | 0 | [15 empty] | 0
[9 empty] | 0 | [15 empty] | 0 | [15 empty] | 0
[9 empty] | 0 | [15 empty] | 0 | [15 empty] | 0
[9 empty] | 0 | [15 empty] | 0 | [15 empty] | 0
[9 empty] | 0 | [15 empty] | 0 | [15 empty] | 0
[9 empty] | 0 | [15 empty] | 0 | [15 empty] | 0
[9 empty] | 0 | [15 empty] | 0 | [15 empty] | 0
[9 empty] | 0 | [15 empty] | 0 | [15 empty] | 0
[9 empty] | 0 | [15 empty] | 0 | [15 empty] | 0
[9 empty] | 0 | [15 empty] | 0 | [15 empty] | 0
[9 empty] | 0 | [15 empty] | 0 | [15 empty] | 0
[9 empty] | 0 | [15 empty] | 0 | [15 empty] | 0
[9 empty] | 0 | [15 empty] | 0 | [15 empty] | 0
[9 empty] | 0 | [15 empty] | 0 | [15 empty] | 0
[9 empty] | 0 | [15 empty] | 0 | [15 empty] | 0
[9 empty] | 0 | [15 empty] | 0 | [15 empty] | 0
[9 empty] | 0 | [15 empty] | 0 | [15 empty] | 0
[9 empty] | 0 | [15 empty] | 0 | [15 empty] | 0
[9 empty] | 0 | [15 empty] | 0 | [15 empty] | 0
[9 empty] | 0 | [15 empty] | 0 | [15 empty] | 0
[9 empty] | 0 | [15 empty] | 0 | [15 empty] | 0
[9 empty] | 0 | [15 empty] | 0 | [15 empty] | 0
[9 empty] | 0 | [15 empty] | 0 | [15 empty] | 0
[9 empty] | 0 | [15 empty] | 0 | [15 empty] | 0
[9 empty] | 0 | [15 empty] | 0 | [15 empty] | 0
[9 empty] | 0 | [15 empty] | 0 | [15 empty] | 0
[9 empty] | 0 | [15 empty] | 0 | [15 empty] | 0
[9 empty] | 0 | [15 empty] | 0 | [15 empty] | 0
[9 empty] | 0 | [15 empty] | 0 | [15 empty] | 0
[9 empty] | 0 | [15 empty] | 0 | [15 empty] | 0
[9 empty] | 0 | [15 empty] | 0 | [15 empty] | 0
[9 empty] | 0 | [15 empty] | 0 | [15 empty] | 0
[9 empty] | 0 | [15 empty] | 0 | [15 empty] | 0
[9 empty] | 0 | [15 empty] | 0 | [15 empty] | 0
[9 empty] | 0 | [15 empty] | 0 | [15 empty] | 0
[9 empty] | 0 | [15 empty] | 0 | [15 empty] | 0
[9 empty] | 0 | [15 empty] | 0 | [15 empty] | 0
[9 empty] | 0 | [15 empty] | 0 | [15 empty] | 0
[9 empty] | 0 | [15 empty] | 0 | [15 empty] | 0
[9 empty] | 0 | [15 empty] | 0 | [15 empty] | 0
[9 empty] | 0 | [15 empty] | 0 | [15 empty] | 0
[9 empty] | 0 | [15 empty] | 0 | [15 empty] | 0
[9 empty] | 0 | [15 empty] | 0 | [15 empty] | 0
[9 empty] | 0 | [15 empty] | 0 | [15 empty] | 0
[9 empty] | 0 | [15 empty] | 0 | [15 empty] | 0
[9 empty] | 0 | [15 empty] | 0 | [15 empty] | 0
[9 empty] | 0 | [15 empty] | 0 | [15 empty] | 0
[9 empty] | 0 | [15 empty] | 0 | [15 empty] | 0
[9 empty] | 0 | [15 empty] | 0 | [15 empty] | 0
[9 empty] | 0 | [15 empty] | 0 | [15 empty] | 0
[9 empty] | 0 | [15 empty] | 0 | [15 empty] | 0
[9 empty] | 0 | [15 empty] | 0 | [15 empty] | 0
[9 empty] | 0 | [15 empty] | 0 | [15 empty] | 0
[9 empty] | 0 | [15 empty] | 0 | [15 empty] | 0
[9 empty] | 0 | [15 empty] | 0 | [15 empty] | 0
[9 empty] | 0 | [15 empty] | 0 | [15 empty] | 0
[9 empty] | 0 | [15 empty] | 0 | [15 empty] | 0
[9 empty] | 0 | [15 empty] | 0 | [15 empty] | 0
[9 empty] | 0 | [15 empty] | 0 | [15 empty] | 0
[9 empty] | 0 | [15 empty] | 0 | [15 empty] | 0
[9 empty] | 0 | [15 empty] | 0 | [15 empty] | 0
[9 empty] | 0 | [15 empty] | 0 | [15 empty] | 0
[9 empty] | 0 | [15 empty] | 0 | [15 empty] | 0
[9 empty] | 0 | [15 empty] | 0 | [15 empty] | 0
[9 empty] | 0 | [15 empty] | 0 | [15 empty] | 0
[9 empty] | 0 | [15 empty] | 0 | [15 empty] | 0
[9 empty] | 0 | [15 empty] | 0 | [15 empty] | 0
[9 empty] | 0 | [15 empty] | 0 | [15 empty] | 0
[9 empty] | 0 | [15 empty] | 0 | [15 empty] | 0
[9 empty] | 0 | [15 empty] | 0 | [15 empty] | 0
[9 empty] | 0 | [15 empty] | 0 | [15 empty] | 0
[9 empty] | 0 | [15 empty] | 0 | [15 empty] | 0
[9 empty] | 0 | [15 empty] | 0 | [15 empty] | 0
[9 empty] | 0 | [15 empty] | 0 | [15 empty] | 0
[9 empty] | 0 | [15 empty] | 0 | [15 empty] | 0
[9 empty] | 0 | [15 empty] | 0 | [15 empty] | 0
[9 empty] | 0 | [15 empty] | 0 | [15 empty] | 0
[9 empty] | 0 | [15 empty] | 0 | [15 empty] | 0
[9 empty] | 0 | [15 empty] | 0 | [15 empty] | 0
[9 empty] | 0 | [15 empty] | 0 | [15 empty] | 0
[9 empty] | 0 | [15 empty] | 0 | [15 empty] | 0
[9 empty] | 0 | [15 empty] | 0 | [15 empty] | 0
[9 empty] | 0 | [15 empty] | 0 | [15 empty] | 0
[9 empty] | 0 | [15 empty] | 0 | [15 empty] | 0
[9 empty] | 0 | [15 empty] | 0 | [15 empty] | 0
[9 empty] | 0 | [15 empty] | 0 | [15 empty] | 0
[9 empty] | 0 | [15 empty] | 0 | [15 empty] | 0
[9 empty] | 0 | [15 empty] | 0 | [15 empty] | 0
[9 empty] | 0 | [15 empty] | 0 | [15 empty] | 0
[9 empty] | 0 | [15 empty] | 0 | [15 empty] | 0
[9 empty] | 0 | [15 empty] | 0 | [15 empty] | 0
[9 empty] | 0 | [15 empty] | 0 | [15 empty] | 0
[9 empty] | 0 | [15 empty] | 0 | [15 empty] | 0
[9 empty] | 0 | [15 empty] | 0 | [15 empty] | 0
[9 empty] | 0 | [15 empty] | 0 | [15 empty] | 0
[9 empty] | 0 | [15 empty] | 0 | [15 empty] | 0
[9 empty] | 0 | [15 empty] | 0 | [15 empty] | 0
[9 empty] | 0 | [15 empty] | 0 | [15 empty] | 0
[9 empty] | 0 | [15 empty] | 0 | [15 empty] | 0
[9 empty] | 0 | [15 empty] | 0 | [15 empty] | 0
[9 empty] | 0 | [15 empty] | 0 | [15 empty] | 0
[9 empty] | 0 | [15 empty] | 0 | [15 empty] | 0
[9 empty] | 0 | [15 empty] | 0 | [15 empty] | 0
[9 empty] | 0 | [15 empty] | 0 | [15 empty] | 0
[9 empty] | 0 | [15 empty] | 0 | [15 empty] | 0
[9 empty] | 0 | [15 empty] | 0 | [15 empty] | 0
[9 empty] | 0 | [15 empty] | 0 | [15 empty] | 0
[9 empty] | 0 | [15 empty] | 0 | [15 empty] | 0
[9 empty] | 0 | [15 empty] | 0 | [15 empty] | 0
[9 empty] | 0 | [15 empty] | 0 | [15 empty] | 0
[9 empty] | 0 | [15 empty] | 0 | [15 empty] | 0
[9 empty] | 0 | [15 empty] | 0 | [15 empty] | 0
[9 empty] | 0 | [15 empty] | 0 | [15 empty] | 0
[9 empty] | 0 | [15 empty] | 0 | [15 empty] | 0
[9 empty] | 0 | [15 empty] | 0 | [15 empty] | 0
[9 empty] | 0 | [15 empty] | 0 | [15 empty] | 0
[9 empty] | 0 | [15 empty] | 0 | [15 empty] | 0
[9 empty] | 0 | [15 empty] | 0 | [15 empty] | 0
[9 empty] | 0 | [15 empty] | 0 | [15 empty] | 0
[9 empty] | 0 | [15 empty] | 0 | [15 empty] | 0
[9 empty] | 0 | [15 empty] | 0 | [15 empty] | 0
[9 empty] | 0 | [15 empty] | 0 | [15 empty] | 0
[9 empty] | 0 | [15 empty] | 0 | [15 empty] | 0
[9 empty] | 0 | [15 empty] | 0 | [15 empty] | 0
[9 empty] | 0 | [15 empty] | 0 | [15 empty] | 0
[9 empty] | 0 | [15 empty] | 0 | [15 empty] | 0
[9 empty] | 0 | [15 empty] | 0 | [15 empty] | 0
[9 empty] | 0 | [15 empty] | 0 | [15 empty] | 0
[9 empty] | 0 | [15 empty] | 0 | [15 empty] | 0
[9 empty] | 0 | [15 empty] | 0 | [15 empty] | 0
[9 empty] | 0 | [15 empty] | 0 | [15 empty] | 0
[9 empty] | 0 | [15 empty] | 0 | [15 empty] | 0
[9 empty] | 0 | [15 empty] | 0 | [15 empty] | 0
[9 empty] | 0 | [15 empty] | 0 | [15 empty] | 0
[9 empty] | 0 | [15 empty] | 0 | [15 empty] | 0
[9 empty] | 0 | [15 empty] | 0 | [15 empty] | 0
[9 empty] | 0 | [15 empty] | 0 | [15 empty] | 0
[9 empty] | 0 | [15 empty] | 0 | [15 empty] | 0
[9 empty] | 0 | [15 empty] | 0 | [15 empty] | 0
[9 empty] | 0 | [15 empty] | 0 | [15 empty] | 0
[9 empty] | 0 | [15 empty] | 0 | [15 empty] | 0
[9 empty] | 0 | [15 empty] | 0 | [15 empty] | 0
[9 empty] | 0 | [15 empty] | 0 | [15 empty] | 0
[9 empty] | 0 | [15 empty] | 0 | [15 empty] | 0
[9 empty] | 0 | [15 empty] | 0 | [15 empty] | 0
[9 empty] | 0 | [15 empty] | 0 | [15 empty] | 0
[9 empty] | 0 | [15 empty] | 0 | [15 empty] | 0
[9 empty] | 0 | [15 empty] | 0 | [15 empty] | 0
[9 empty] | 0 | [15 empty] | 0 | [15 empty] | 0
[9 empty] | 0 | [15 empty] | 0 | [15 empty] | 0
[9 empty] | 0 | [15 empty] | 0 | [15 empty] | 0
[9 empty] | 0 | [15 empty] | 0 | [15 empty] | 0
[9 empty] | 0 | [15 empty] | 0 | [15 empty] | 0
[9 empty] | 0 | [15 empty] | 0 | [15 empty] | 0
[9 empty] | 0 | [15 empty] | 0 | [15 empty] | 0
[9 empty] | 0 | [15 empty] | 0 | [15 empty] | 0
[9 empty] | 0 | [15 empty] | 0 | [15 empty] | 0
[9 empty] | 0 | [15 empty] | 0 | [15 empty] | 0
[9 empty] | 0 | [15 empty] | 0 | [15 empty] | 0
[9 empty] | 0 | [15 empty] | 0 | [15 empty] | 0
[9 empty] | 0 | [15 empty] | 0 | [15 empty] | 0
[9 empty] | 0 | [15 empty] | 0 | [15 empty] | 0
[9 empty] | 0 | [15 empty] | 0 | [15 empty] | 0
[9 empty] | 0 | [15 empty] | 0 | [15 empty] | 0
[9 empty] | 0 | [15 empty] | 0 | [15 empty] | 0
[9 empty] | 0 | [15 empty] | 0 | [15 empty] | 0
[9 empty] | 0 | [15 empty] | 0 | [15 empty] | 0
[9 empty] | 0 | [15 empty] | 0 | [15 empty] | 0
[9 empty] | 0 | [15 empty] | 0 | [15 empty] | 0
[9 empty] | 0 | [15 empty] | 0 | [15 empty] | 0
[9 empty] | 0 | [15 empty] | 0 | [15 empty] | 0
[9 empty] | 0 | [15 empty] | 0 | [15 empty] | 0
[9 empty] | 0 | [15 empty] | 0 | [15 empty] | 0
[9 empty] | 0 | [15 empty] | 0 | [15 empty] | 0
[9 empty] | 0 | [15 empty] | 0 | [15 empty] | 0
[9 empty] | 0 | [15 empty] | 0 | [15 empty] | 0
[9 empty] | 0 | [15 empty] | 0 | [15 empty] | 0
[9 empty] | 0 | [15 empty] | 0 | [15 empty] | 0
[9 empty] | 0 | [15 empty] | 0 | [15 empty] | 0
[9 empty] | 0 | [15 empty] | 0 | [15 empty] | 0
[9 empty] | 0 | [15 empty] | 0 | [15 empty] | 0
[9 empty] | 0 | [15 empty] | 0 | [15 empty] | 0
[9 empty] | 0 | [15 empty] | 0 | [15 empty] | 0
[9 empty] | 0 | [15 empty] | 0 | [15 empty] | 0
[9 empty] | 0 | [15 empty] | 0 | [15 empty] | 0
[9 empty] | 0 | [15 empty] | 0 | [15 empty] | 0
[9 empty] | 0 | [15 empty] | 0 | [15 empty] | 0
[9 empty] | 0 | [15 empty] | 0 | [15 empty] | 0
[9 empty] | 0 | [15 empty] | 0 | [15 empty] | 0
[9 empty] | 0 | [15 empty] | 0 | [15 empty] | 0
[9 empty] | 0 | [15 empty] | 0 | [15 empty] | 0
[9 empty] | 0 | [15 empty] | 0 | [15 empty] | 0
[9 empty] | 0 | [15 empty] | 0 | [15 empty] | 0
[9 empty] | 0 | [15 empty] | 0 | [15 empty] | 0
[9 empty] | 0 | [15 empty] | 0 | [15 empty] | 0
[9 empty] | 0 | [15 empty] | 0 | [15 empty] | 0
[9 empty] | 0 | [15 empty] | 0 | [15 empty] | 0
[9 empty] | 0 | [15 empty] | 0 | [15 empty] | 0
[9 empty] | 0 | [15 empty] | 0 | [15 empty] | 0
[9 empty] | 0 | [15 empty] | 0 | [15 empty] | 0
[9 empty] | 0 | [15 empty] | 0 | [15 empty] | 0
[9 empty] | 0 | [15 empty] | 0 | [15 empty] | 0
[9 empty] | 0 | [15 empty] | 0 | [15 empty] | 0
[9 empty] | 0 | [15 empty] | 0 | [15 empty] | 0
[9 empty] | 0 | [15 empty] | 0 | [15 empty] | 0
[9 empty] | 0 | [15 empty] | 0 | [15 empty] | 0
[9 empty] | 0 | [15 empty] | 0 | [15 empty] | 0
[9 empty] | 0 | [15 empty] | 0 | [15 empty] | 0
[9 empty] | 0 | [15 empty] | 0 | [15 empty] | 0
[9 empty] | 0 | [15 empty] | 0 | [15 empty] | 0
[9 empty] | 0 | [15 empty] | 0 | [15 empty] | 0
[9 empty] | 0 | [15 empty] | 0 | [15 empty] | 0
[9 empty] | 0 | [15 empty] | 0 | [15 empty] | 0
[9 empty] | 0 | [15 empty] | 0 | [15 empty] | 0
[9 empty] | 0 | [15 empty] | 0 | [15 empty] | 0
[9 empty] | 0 | [15 empty] | 0 | [15 empty] | 0
[9 empty] | 0 | [15 empty] | 0 | [15 empty] | 0
[9 empty] | 0 | [15 empty] | 0 | [15 empty] | 0
[9 empty] | 0 | [15 empty] | 0 | [15 empty] | 0
[9 empty] | 0 | [15 empty] | 0 | [15 empty] | 0
[9 empty] | 0 | [15 empty] | 0 | [15 empty] | 0
[9 empty] | 0 | [15 empty] | 0 | [15 empty] | 0
[9 empty] | 0 | [15 empty] | 0 | [15 empty] | 0
[9 empty] | 0 | [15 empty] | 0 | [15 empty] | 0
[9 empty] | 0 | [15 empty] | 0 | [15 empty] | 0
[9 empty] | 0 | [15 empty] | 0 | [15 empty] | 0
[9 empty] | 0 | [15 empty] | 0 | [15 empty] | 0
[9 empty] | 0 | [15 empty] | 0 | [15 empty] | 0
[9 empty] | 0 | [15 empty] | 0 | [15 empty] | 0
[9 empty] | 0 | [15 empty] | 0 | [15 empty] | 0
[9 empty] | 0 | [15 empty] | 0 | [15 empty] | 0
[9 empty] | 0 | [15 empty] | 0 | [15 empty] | 0
[9 empty] | 0 | [15 empty] | 0 | [15 empty] | 0
[9 empty] | 0 | [15 empty] | 0 | [15 empty] | 0
[9 empty] | 0 | [15 empty] | 0 | [15 empty] | 0
[9 empty] | 0 | [15 empty] | 0 | [15 empty] | 0
[9 empty] | 0 | [15 empty] | 0 | [15 empty] | 0
[9 empty] | 0 | [15 empty] | 0 | [15 empty] | 0
[9 empty] | 0 | [15 empty] | 0 | [15 empty] | 0
[9 empty] | 0 | [15 empty] | 0 | [15 empty] | 0
[9 empty] | 0 | [15 empty] | 0 | [15 empty] | 0
[9 empty] | 0 | [15 empty] | 0 | [15 empty] | 0
[9 empty] | 0 | [15 empty] | 0 | [15 empty] | 0
[9 empty] | 0 | [15 empty] | 0 | [15 empty] | 0
[9 empty] | 0 | [15 empty] | 0 | [15 empty] | 0
[9 empty] | 0 | [15 empty] | 0 | [15 empty] | 0
[9 empty] | 0 | [15 empty] | 0 | [15 empty] | 0
[9 empty] | 0 | [15 empty] | 0 | [15 empty] | 0
[9 empty] | 0 | [15 empty] | 0 | [15 empty] | 0
[9 empty] | 0 | [15 empty] | 0 | [15 empty] | 0
[9 empty] | 0 | [15 empty] | 0 | [15 empty] | 0
[9 empty] | 0 | [15 empty] | 0 | [15 empty] | 0
[9 empty] | 0 | [15 empty] | 0 | [15 empty] | 0
[9 empty] | 0 | [15 empty] | 0 | [15 empty] | 0
[9 empty] | 0 | [15 empty] | 0 | [15 empty] | 0
[9 empty] | 0 | [15 empty] | 0 | [15 empty] | 0
[9 empty] | 0 | [15 empty] | 0 | [15 empty] | 0
[9 empty] | 0 | [15 empty] | 0 | [15 empty] | 0
[9 empty] | 0 | [15 empty] | 0 | [15 empty] | 0
[9 empty] | 0 | [15 empty] | 0 | [15 empty] | 0
[9 empty] | 0 | [15 empty] | 0 | [15 empty] | 0
[9 empty] | 0 | [15 empty] | 0 | [15 empty] | 0
[9 empty] | 0 | [15 empty] | 0 | [15 empty] | 0
[9 empty] | 0 | [15 empty] | 0 | [15 empty] | 0
[9 empty] | 0 | [15 empty] | 0 | [15 empty] | 0
[9 empty] | 0 | [15 empty] | 0 | [15 empty] | 0
[9 empty] | 0 | [15 empty] | 0 | [15 empty] | 0
[9 empty] | 0 | [15 empty] | 0 | [15 empty] | 0
[9 empty] | 0 | [15 empty] | 0 | [15 empty] | 0
[9 empty] | 0 | [15 empty] | 0 | [15 empty] | 0
[9 empty] | 0 | [15 empty] | 0 | [15 empty] | 0
[9 empty] | 0 | [15 empty] | 0 | [15 empty] | 0
[9 empty] | 0 | [15 empty] | 0 | [15 empty] | 0
[9 empty] | 0 | [15 empty] | 0 | [15 empty] | 0
[9 empty] | 0 | [15 empty] | 0 | [15 empty] | 0
[9 empty] | 0 | [15 empty] | 0 | [15 empty] | 0
[9 empty] | 0 | [15 empty] | 0 | [15 empty] | 0
[9 empty] | 0 | [15 empty] | 0 | [15 empty] | 0
[9 empty] | 0 | [15 empty] | 0 | [15 empty] | 0
[9 empty] | 0 | [15 empty] | 0 | [15 empty] | 0
[9 empty] | 0 | [15 empty] | 0 | [15 empty] | 0
[9 empty] | 0 | [15 empty] | 0 | [15 empty] | 0
[9 empty] | 0 | [15 empty] | 0 | [15 empty] | 0
[9 empty] | 0 | [15 empty] | 0 | [15 empty] | 0
[9 empty] | 0 | [15 empty] | 0 | [15 empty] | 0
[9 empty] | 0 | [15 empty] | 0 | [15 empty] | 0
[9 empty] | 0 | [15 empty] | 0 | [15 empty] | 0
[9 empty] | 0 | [15 empty] | 0 | [15 empty] | 0
[9 empty] | 0 | [15 empty] | 0 | [15 empty] | 0
[9 empty] | 0 | [15 empty] | 0 | [15 empty] | 0
[9 empty] | 0 | [15 empty] | 0 | [15 empty] | 0
[9 empty] | 0 | [15 empty] | 0 | [15 empty] | 0
[9 empty] | 0 | [15 empty] | 0 | [15 empty] | 0
[9 empty] | 0 | [15 empty] | 0 | [15 empty] | 0
[9 empty] | 0 | [15 empty] | 0 | [15 empty] | 0
[9 empty] | 0 | [15 empty] | 0 | [15 empty] | 0
[9 empty] | 0 | [15 empty] | 0 | [15 empty] | 0
[9 empty] | 0 | [15 empty] | 0 | [15 empty] | 0
[9 empty] | 0 | [15 empty] | 0 | [15 empty] | 0
[9 empty] | 0 | [15 empty] | 0 | [15 empty] | 0
[9 empty] | 0 | [15 empty] | 0 | [15 empty] | 0
[9 empty] | 0 | [15 empty] | 0 | [15 empty] | 0
[9 empty] | 0 | [15 empty] | 0 | [15 empty] | 0
[9 empty] | 0 | [15 empty] | 0 | [15 empty] | 0
[9 empty] | 0 | [15 empty] | 0 | [15 empty] | 0
[9 empty] | 0 | [15 empty] | 0 | [15 empty] | 0
[9 empty] | 0 | [15 empty] | 0 | [15 empty] | 0
[9 empty] | 0 | [15 empty] | 0 | [15 empty] | 0
[9 empty] | 0 | [15 empty] | 0 | [15 empty] | 0
[9 empty] | 0 | [15 empty] | 0 | [15 empty] | 0
[9 empty] | 0 | [15 empty] | 0 | [15 empty] | 0
[9 empty] | 0 | [15 empty] | 0 | [15 empty] | 0
[9 empty] | 0 | [15 empty] | 0 | [15 empty] | 0
[9 empty] | 0 | [15 empty] | 0 | [15 empty] | 0
[9 empty] | 0 | [15 empty] | 0 | [15 empty] | 0
[9 empty] | 0 | [15 empty] | 0 | [15 empty] | 0
[9 empty] | 0 | [15 empty] | 0 | [15 empty] | 0
[9 empty] | 0 | [15 empty] | 0 | [15 empty] | 0
[9 empty] | 0 | [15 empty] | 0 | [15 empty] | 0
[9 empty] | 0 | [15 empty] | 0 | [15 empty] | 0
[9 empty] | 0 | [15 empty] | 0 | [15 empty] | 0
[9 empty] | 0 | [15 empty] | 0 | [15 empty] | 0
[9 empty] | 0 | [15 empty] | 0 | [15 empty] | 0
[9 empty] | 0 | [15 empty] | 0 | [15 empty] | 0
[9 empty] | 0 | [15 empty] | 0 | [15 empty] | 0
[9 empty] | 0 | [15 empty] | 0 | [15 empty] | 0
[9 empty] | 0 | [15 empty] | 0 | [15 empty] | 0
[9 empty] | 0 | [15 empty] | 0 | [15 empty] | 0
[9 empty] | 0 | [15 empty] | 0 | [15 empty] | 0
[9 empty] | 0 | [15 empty] | 0 | [15 empty] | 0
[9 empty] | 0 | [15 empty] | 0 | [15 empty] | 0
[9 empty] | 0 | [15 empty] | 0 | [15 empty] | 0
[9 empty] | 0 | [15 empty] | 0 | [15 empty] | 0
[9 empty] | 0 | [15 empty] | 0 | [15 empty] | 0
[9 empty] | 0 | [15 empty] | 0 | [15 empty] | 0
[9 empty] | 0 | [15 empty] | 0 | [15 empty] | 0
[9 empty] | 0 | [15 empty] | 0 | [15 empty] | 0
[9 empty] | 0 | [15 empty] | 0 | [15 empty] | 0
[9 empty] | 0 | [15 empty] | 0 | [15 empty] | 0
[9 empty] | 0 | [15 empty] | 0 | [15 empty] | 0
[9 empty] | 0 | [15 empty] | 0 | [15 empty] | 0
[9 empty] | 0 | [15 empty] | 0 | [15 empty] | 0
[9 empty] | 0 | [15 empty] | 0 | [15 empty] | 0
[9 empty] | 0 | [15 empty] | 0 | [15 empty] | 0
[9 empty] | 0 | [15 empty] | 0 | [15 empty] | 0
[9 empty] | 0 | [15 empty] | 0 | [15 empty] | 0
[9 empty] | 0 | [15 empty] | 0 | [15 empty] | 0
[9 empty] | 0 | [15 empty] | 0 | [15 empty] | 0
[9 empty] | 0 | [15 empty] | 0 | [15 empty] | 0
[9 empty] | 0 | [15 empty] | 0 | [15 empty] | 0
[9 empty] | 0 | [15 empty] | 0 | [15 empty] | 0
[9 empty] | 0 | [15 empty] | 0 | [15 empty] | 0
[9 empty] | 0 | [15 empty] | 0 | [15 empty] | 0
[9 empty] | 0 | [15 empty] | 0 | [15 empty] | 0
[9 empty] | 0 | [15 empty] | 0 | [15 empty] | 0
[9 empty] | 0 | [15 empty] | 0 | [15 empty] | 0
[9 empty] | 0 | [15 empty] | 0 | [15 empty] | 0
[9 empty] | 0 | [15 empty] | 0 | [15 empty] | 0
[9 empty] | 0 | [15 empty] | 0 | [15 empty] | 0
[9 empty] | 0 | [15 empty] | 0 | [15 empty] | 0
[9 empty] | 0 | [15 empty] | 0 | [15 empty] | 0
[9 empty] | 0 | [15 empty] | 0 | [15 empty] | 0
[9 empty] | 0 | [15 empty] | 0 | [15 empty] | 0
[9 empty] | 0 | [15 empty] | 0 | [15 empty] | 0
[9 empty] | 0 | [15 empty] | 0 | [15 empty] | 0
[9 empty] | 0 | [15 empty] | 0 | [15 empty] | 0
[9 empty] | 0 | [15 empty] | 0 | [15 empty] | 0
[9 empty] | 0 | [15 empty] | 0 | [15 empty] | 0
[9 empty] | 0 | [15 empty] | 0 | [15 empty] | 0
[9 empty] | 0 | [15 empty] | 0 | [15 empty] | 0
[9 empty] | 0 | [15 empty] | 0 | [15 empty] | 0
[9 empty] | 0 | [15 empty] | 0 | [15 empty] | 0
[9 empty] | 0 | [15 empty] | 0 | [15 empty] | 0
[9 empty] | 0 | [15 empty] | 0 | [15 empty] | 0
[9 empty] | 0 | [15 empty] | 0 | [15 empty] | 0
[9 empty] | 0 | [15 empty] | 0 | [15 empty] | 0
[9 empty] | 0 | [15 empty] | 0 | [15 empty] | 0
[9 empty] | 0 | [15 empty] | 0 | [15 empty] | 0
[9 empty] | 0 | [15 empty] | 0 | [15 empty] | 0
[9 empty] | 0 | [15 empty] | 0 | [15 empty] | 0
[9 empty] | 0 | [15 empty] | 0 | [15 empty] | 0
[9 empty] | 0 | [15 empty] | 0 | [15 empty] | 0
[9 empty] | 0 | [15 empty] | 0 | [15 empty] | 0
[9 empty] | 0 | [15 empty] | 0 | [15 empty] | 0
[9 empty] | 0 | [15 empty] | 0 | [15 empty] | 0
[9 empty] | 0 | [15 empty] | 0 | [15 empty] | 0
[9 empty] | 0 | [15 empty] | 0 | [15 empty] | 0
[9 empty] | 0 | [15 empty] | 0 | [15 empty] | 0
[9 empty] | 0 | [15 empty] | 0 | [15 empty] | 0
[9 empty] | 0 | [15 empty] | 0 | [15 empty] | 0
[9 empty] | 0 | [15 empty] | 0 | [15 empty] | 0
[9 empty] | 0 | [15 empty] | 0 | [15 empty] | 0
[9 empty] | 0 | [15 empty] | 0 | [15 empty] | 0
[9 empty] | 0 | [15 empty] | 0 | [15 empty] | 0
[9 empty] | 0 | [15 empty] | 0 | [15 empty] | 0
[9 empty] | 0 | [15 empty] | 0 | [15 empty] | 0
[9 empty] | 0 | [15 empty] | 0 | [15 empty] | 0
[9 empty] | 0 | [15 empty] | 0 | [15 empty] | 0
[9 empty] | 0 | [15 empty] | 0 | [15 empty] | 0
[9 empty] | 0 | [15 empty] | 0 | [15 empty] | 0
[9 empty] | 0 | [15 empty] | 0 | [15 empty] | 0
[9 empty] | 0 | [15 empty] | 0 | [15 empty] | 0
[9 empty] | 0 | [15 empty] | 0 | [15 empty] | 0
[9 empty] | 0 | [15 empty] | 0 | [15 empty] | 0
[9 empty] | 0 | [15 empty] | 0 | [15 empty] | 0
[9 empty] | 0 | [15 empty] | 0 | [15 empty] | 0
[9 empty] | 0 | [15 empty] | 0 | [15 empty] | 0
[9 empty] | 0 | [15 empty] | 0 | [15 empty] | 0
[9 empty] | 0 | [15 empty] | 0 | [15 empty] | 0
[9 empty] | 0 | [15 empty] | 0 | [15 empty] | 0
[9 empty] | 0 | [15 empty] | 0 | [15 empty] | 0
[9 empty] | 0 | [15 empty] | 0 | [15 empty] | 0
[9 empty] | 0 | [15 empty] | 0 | [15 empty] | 0
[9 empty] | 0 | [15 empty] | 0 | [15 empty] | 0
[9 empty] | 0 | [15 empty] | 0 | [15 empty] | 0
[9 empty] | 0 | [15 empty] | 0 | [15 empty] | 0
[9 empty] | 0 | [15 empty] | 0 | [15 empty] | 0
[9 empty] | 0 | [15 empty] | 0 | [15 empty] | 0
[9 empty] | 0 | [15 empty] | 0 | [15 empty] | 0
[9 empty] | 0 | [15 empty] | 0 | [15 empty] | 0
[9 empty] | 0 | [15 empty] | 0 | [15 empty] | 0
[9 empty] | 0 | [15 empty] | 0 | [15 empty] | 0
[9 empty] | 0 | [15 empty] | 0 | [15 empty] | 0
[9 empty] | 0 | [15 empty] | 0 | [15 empty] | 0
[9 empty] | 0 | [15 empty] | 0 | [15 empty] | 0
[9 empty] | 0 | [15 empty] | 0 | [15 empty] | 0
[9 empty] | 0 | [15 empty] | 0 | [15 empty] | 0
[9 empty] | 0 | [15 empty] | 0 | [15 empty] | 0
[9 empty] | 0 | [15 empty] | 0 | [15 empty] | 0
[9 empty] | 0 | [15 empty] | 0 | [15 empty] | 0
[9 empty] | 0 | [15 empty] | 0 | [15 empty] | 0
[9 empty] | 0 | [15 empty] | 0 | [15 empty] | 0
[9 empty] | 0 | [15 empty] | 0 | [15 empty] | 0
[9 empty] | 0 | [15 empty] | 0 | [15 empty] | 0
[9 empty] | 0 | [15 empty] | 0 | [15 empty] | 0
[9 empty] | 0 | [15 empty] | 0 | [15 empty] | 0
[9 empty] | 0 | [15 empty] | 0 | [15 empty] | 0
[9 empty] | 0 | [15 empty] | 0 | [15 empty] | 0
[9 empty] | 0 | [15 empty] | 0 | [15 empty] | 0
[9 empty] | 0 | [15 empty] | 0 | [15 empty] | 0
[9 empty] | 0 | [15 empty] | 0 | [15 empty] | 0
[9 empty] | 0 | [15 empty] | 0 | [15 empty] | 0
[9 empty] | 0 | [15 empty] | 0 | [15 empty] | 0
[9 empty] | 0 | [15 empty] | 0 | [15 empty] | 0
[9 empty] | 0 | [15 empty] | 0 | [15 empty] | 0
[9 empty] | 0 | [15 empty] | 0 | [15 empty] | 0
[9 empty] | 0 | [15 empty] | 0 | [15 empty] | 0
[9 empty] | 0 | [15 empty] | 0 | [15 empty] | 0
[9 empty] | 0 | [15 empty] | 0 | [15 empty] | 0
[9 empty] | 0 | [15 empty] | 0 | [15 empty] | 0
[9 empty] | 0 | [15 empty] | 0 | [15 empty] | 0
[9 empty] | 0 | [15 empty] | 0 | [15 empty] | 0
[9 empty] | 0 | [15 empty] | 0 | [15 empty] | 0
[9 empty] | 0 | [15 empty] | 0 | [15 empty] | 0
[9 empty] | 0 | [15 empty] | 0 | [15 empty] | 0
[9 empty] | 0 | [15 empty] | 0 | [15 empty] | 0
[9 empty] | 0 | [15 empty] | 0 | [15 empty] | 0
[9 empty] | 0 | [15 empty] | 0 | [15 empty] | 0
[9 empty] | 0 | [15 empty] | 0 | [15 empty] | 0
[9 empty] | 0 | [15 empty] | 0 | [15 empty] | 0
[9 empty] | 0 | [15 empty] | 0 | [15 empty] | 0
[9 empty] | 0 | [15 empty] | 0 | [15 empty] | 0
[9 empty] | 0 | [15 empty] | 0 | [15 empty] | 0
[9 empty] | 0 | [15 empty] | 0 | [15 empty] | 0
[9 empty] | 0 | [15 empty] | 0 | [15 empty] | 0
[9 empty] | 0 | [15 empty] | 0 | [15 empty] | 0
[9 empty] | 0 | [15 empty] | 0 | [15 empty] | 0
[9 empty] | 0 | [15 empty] | 0 | [15 empty] | 0
[9 empty] | 0 | [15 empty] | 0 | [15 empty] | 0
[9 empty] | 0 | [15 empty] | 0 | [15 empty] | 0
[9 empty] | 0 | [15 empty] | 0 | [15 empty] | 0
[9 empty] | 0 | [15 empty] | 0 | [15 empty] | 0
[9 empty] | 0 | [15 empty] | 0 | [15 empty] | 0
[9 empty] | 0 | [15 empty] | 0 | [15 empty] | 0
[9 empty] | 0 | [15 empty] | 0 | [15 empty] | 0
[9 empty] | 0 | [15 empty] | 0 | [15 empty] | 0
[9 empty] | 0 | [15 empty] | 0 | [15 empty] | 0
[9 empty] | 0 | [15 empty] | 0 | [15 empty] | 0
[9 empty] | 0 | [15 empty] | 0 | [15 empty] | 0
[9 empty] | 0 | [15 empty] | 0 | [15 empty] | 0
[9 empty] | 0 | [15 empty] | 0 | [15 empty] | 0
[9 empty] | 0 | [15 empty] | 0 | [15 empty] | 0
[9 empty] | 0 | [15 empty] | 0 | [15 empty] | 0
[9 empty] | 0 | [15 empty] | 0 | [15 empty] | 0
[9 empty] | 0 | [15 empty] | 0 | [15 empty] | 0
[9 empty] | 0 | [15 empty] | 0 | [15 empty] | 0
[9 empty] | 0 | [15 empty] | 0 | [15 empty] | 0
[9 empty] | 0 | [15 empty] | 0 | [15 empty] | 0
[9 empty] | 0 | [15 empty] | 0 | [15 empty] | 0
[9 empty] | 0 | [15 empty] | 0 | [15 empty] | 0
[9 empty] | 0 | [15 empty] | 0 | [15 empty] | 0
[9 empty] | 0 | [15 empty] | 0 | [15 empty] | 0
[9 empty] | 0 | [15 empty] | 0 | [15 empty] | 0
[9 empty] | 0 | [15 empty] | 0 | [15 empty] | 0
[9 empty] | 0 | [15 empty] | 0 | [15 empty] | 0
[9 empty] | 0 | [15 empty] | 0 | [15 empty] | 0
[9 empty] | 0 | [15 empty] | 0 | [15 empty] | 0
[9 empty] | 0 | [15 empty] | 0 | [15 empty] | 0
[9 empty] | 0 | [15 empty] | 0 | [15 empty] | 0
[9 empty] | 0 | [15 empty] | 0 | [15 empty] | 0
[9 empty] | 0 | [15 empty] | 0 | [15 empty] | 0
[9 empty] | 0 | [15 empty] | 0 | [15 empty] | 0
[9 empty] | 0 | [15 empty] | 0 | [15 empty] | 0
[9 empty] | 0 | [15 empty] | 0 | [15 empty] | 0
[9 empty] | 0 | [15 empty] | 0 | [15 empty] | 0
[9 empty] | 0 | [15 empty] | 0 | [15 empty] | 0
[9 empty] | 0 | [15 empty] | 0 | [15 empty] | 0
[9 empty] | 0 | [15 empty] | 0 | [15 empty] | 0
[9 empty] | 0 | [15 empty] | 0 | [15 empty] | 0
[9 empty] | 0 | [15 empty] | 0 | [15 empty] | 0
[9 empty] | 0 | [15 empty] | 0 | [15 empty] | 0
[9 empty] | 0 | [15 empty] | 0 | [15 empty] | 0
[9 empty] | 0 | [15 empty] | 0 | [15 empty] | 0
[9 empty] | 0 | [15 empty] | 0 | [15 empty] | 0
[9 empty] | 0 | [15 empty] | 0 | [15 empty] | 0
[9 empty] | 0 | [15 empty] | 0 | [15 empty] | 0
[9 empty] | 0 | [15 empty] | 0 | [15 empty] | 0
[9 empty] | 0 | [15 empty] | 0 | [15 empty] | 0
[9 empty] | 0 | [15 empty] | 0 | [15 empty] | 0
[9 empty] | 0 | [15 empty] | 0 | [15 empty] | 0
[9 empty] | 0 | [15 empty] | 0 | [15 empty] | 0
[9 empty] | 0 | [15 empty] | 0 | [15 empty] | 0
[9 empty] | 0 | [15 empty] | 0 | [15 empty] | 0
[9 empty] | 0 | [15 empty] | 0 | [15 empty] | 0
[9 empty] | 0 | [15 empty] | 0 | [15 empty] | 0
[9 empty] | 0 | [15 empty] | 0 | [15 empty] | 0
[9 empty] | 0 | [15 empty] | 0 | [15 empty] | 0
[9 empty] | 0 | [15 empty] | 0 | [15 empty] | 0
[9 empty] | 0 | [15 empty] | 0 | [15 empty] | 0
[9 empty] | 0 | [15 empty] | 0 | [15 empty] | 0
[9 empty] | 0 | [15 empty] | 0 | [15 empty] | 0
[9 empty] | 0 | [15 empty] | 0 | [15 empty] | 0
[9 empty] | 0 | [15 empty] | 0 | [15 empty] | 0
[9 empty] | 0 | [15 empty] | 0 | [15 empty] | 0
[9 empty] | 0 | [15 empty] | 0 | [15 empty] | 0
[9 empty] | 0 | [15 empty] | 0 | [15 empty] | 0
[9 empty] | 0 | [15 empty] | 0 | [15 empty] | 0
[9 empty] | 0 | [15 empty] | 0 | [15 empty] | 0
[9 empty] | 0 | [15 empty] | 0 | [15 empty] | 0
[9 empty] | 0 | [15 empty] | 0 | [15 empty] | 0
[9 empty] | 0 | [15 empty] | 0 | [15 empty] | 0
[9 empty] | 0 | [15 empty] | 0 | [15 empty] | 0
[9 empty] | 0 | [15 empty] | 0 | [15 empty] | 0
[9 empty] | 0 | [15 empty] | 0 | [15 empty] | 0
[9 empty] | 0 | [15 empty] | 0 | [15 empty] | 0
[9 empty] | 0 | [15 empty] | 0 | [15 empty] | 0
[9 empty] | 0 | [15 empty] | 0 | [15 empty] | 0
[9 empty] | 0 | [15 empty] | 0 | [15 empty] | 0
[9 empty] | 0 | [15 empty] | 0 | [15 empty] | 0
[9 empty] | 0 | [15 empty] | 0 | [15 empty] | 0
[9 empty] | 0 | [15 empty] | 0 | [15 empty] | 0
[9 empty] | 0 | [15 empty] | 0 | [15 empty] | 0
[9 empty] | 0 | [15 empty] | 0 | [15 empty] | 0
[9 empty] | 0 | [15 empty] | 0 | [15 empty] | 0
[9 empty] | 0 | [15 empty] | 0 | [15 empty] | 0
[9 empty] | 0 | [15 empty] | 0 | [15 empty] | 0
[9 empty] | 0 | [15 empty] | 0 | [15 empty] | 0
[9 empty] | 0 | [15 empty] | 0 | [15 empty] | 0
[9 empty] | 0 | [15 empty] | 0 | [15 empty] | 0
[9 empty] | 0 | [15 empty] | 0 | [15 empty] | 0
[9 empty] | 0 | [15 empty] | 0 | [15 empty] | 0
[9 empty] | 0 | [15 empty] | 0 | [15 empty] | 0
[9 empty] | 0 | [15 empty] | 0 | [15 empty] | 0
[9 empty] | 0 | [15 empty] | 0 | [15 empty] | 0
[9 empty] | 0 | [15 empty] | 0 | [15 empty] | 0
[9 empty] | 0 | [15 empty] | 0 | [15 empty] | 0
[9 empty] | 0 | [15 empty] | 0 | [15 empty] | 0
[9 empty] | 0 | [15 empty] | 0 | [15 empty] | 0
[9 empty] | 0 | [15 empty] | 0 | [15 empty] | 0
[9 empty] | 0 | [15 empty] | 0 | [15 empty] | 0
[9 empty] | 0 | [15 empty] | 0 | [15 empty] | 0
[9 empty] | 0 | [15 empty] | 0 | [15 empty] | 0
[9 empty] | 0 | [15 empty] | 0 | [15 empty] | 0
[9 empty] | 0 | [15 empty] | 0 | [15 empty] | 0
[9 empty] | 0 | [15 empty] | 0 | [15 empty] | 0
[9 empty] | 0 | [15 empty] | 0 | [15 empty] | 0
[9 empty] | 0 | [15 empty] | 0 | [15 empty] | 0
[9 empty] | 0 | [15 empty] | 0 | [15 empty] | 0
[9 empty] | 0 | [15 empty] | 0 | [15 empty] | 0
[9 empty] | 0 | [15 empty] | 0 | [15 empty] | 0
[9 empty] | 0 | [15 empty] | 0 | [15 empty] | 0
[9 empty] | 0 | [15 empty] | 0 | [15 empty] | 0
[9 empty] | 0 | [15 empty] | 0 | [15 empty] | 0
[9 empty] | 0 | [15 empty] | 0 | [15 empty] | 0
[9 empty] | 0 | [15 empty] | 0 | [15 empty] | 0
[9 empty] | 0 | [15 empty] | 0 | [15 empty] | 0
[9 empty] | 0 | [15 empty] | 0 | [15 empty] | 0
[9 empty] | 0 | [15 empty] | 0 | [15 empty] | 0
[9 empty] | 0 | [15 empty] | 0 | [15 empty] | 0
[9 empty] | 0 | [15 empty] | 0 | [15 empty] | 0
[9 empty] | 0 | [15 empty] | 0 | [15 empty] | 0
[9 empty] | 0 | [15 empty] | 0 | [15 empty] | 0
[9 empty] | 0 | [15 empty] | 0 | [15 empty] | 0
[9 empty] | 0 | [15 empty] | 0 | [15 empty] | 0
[9 empty] | 0 | [15 empty] | 0 | [15 empty] | 0
[9 empty] | 0 | [15 empty] | 0 | [15 empty] | 0
[9 empty] | 0 | [15 empty] | 0 | [15 empty] | 0
[9 empty] | 0 | [15 empty] | 0 | [15 empty] | 0
[9 empty] | 0 | [15 empty] | 0 | [15 empty] | 0
[9 empty] | 0 | [15 empty] | 0 | [15 empty] | 0
[9 empty] | 0 | [15 empty] | 0 | [15 empty] | 0
[9 empty] | 0 | [15 empty] | 0 | [15 empty] | 0
[9 empty] | 0 | [15 empty] | 0 | [15 empty] | 0
[9 empty] | 0 | [15 empty] | 0 | [15 empty] | 0
[9 empty] | 0 | [15 empty] | 0 | [15 empty] | 0
[9 empty] | 0 | [15 empty] | 0 | [15 empty] | 0
[9 empty] | 0 | [15 empty] | 0 | [15 empty] | 0
[9 empty] | 0 | [15 empty] | 0 | [15 empty] | 0
[9 empty] | 0 | [15 empty] | 0 | [15 empty] | 0
[9 empty] | 0 | [15 empty] | 0 | [15 empty] | 0
[9 empty] | 0 | [15 empty] | 0 | [15 empty] | 0
[9 empty] | 0 | [15 empty] | 0 | [15 empty] | 0
[9 empty] | 0 | [15 empty] | 0 | [15 empty] | 0
[9 empty] | 0 | [15 empty] | 0 | [15 empty] | 0
[9 empty] | 0 | [15 empty] | 0 | [15 empty] | 0
[9 empty] | 0 | [15 empty] | 0 | [15 empty] | 0
[9 empty] | 0 | [15 empty] | 0 | [15 empty] | 0
[9 empty] | 0 | [15 empty] | 0 | [15 empty] | 0
[9 empty] | 0 | [15 empty] | 0 | [15 empty] | 0
[9 empty] | 0 | [15 empty] | 0 | [15 empty] | 0
[9 empty] | 0 | [15 empty] | 0 | [15 empty] | 0
[9 empty] | 0 | [15 empty] | 0 | [15 empty] | 0
[9 empty] | 0 | [15 empty] | 0 | [15 empty] | 0
[9 empty] | 0 | [15 empty] | 0 | [15 empty] | 0
[9 empty] | 0 | [15 empty] | 0 | [15 empty] | 0
[9 empty] | 0 | [15 empty] | 0 | [15 empty] | 0
[9 empty] | 0 | [15 empty] | 0 | [15 empty] | 0
[9 empty] | 0 | [15 empty] | 0 | [15 empty] | 0
[9 empty] | 0 | [15 empty] | 0 | [15 empty] | 0
[9 empty] | 0 | [15 empty] | 0 | [15 empty] | 0
[9 empty] | 0 | [15 empty] | 0 | [15 empty] | 0
[9 empty] | 0 | [15 empty] | 0 | [15 empty] | 0
[9 empty] | 0 | [15 empty] | 0 | [15 empty] | 0
[9 empty] | 0 | [15 empty] | 0 | [15 empty] | 0
[9 empty] | 0 | [15 empty] | 0 | [15 empty] | 0
[9 empty] | 0 | [15 empty] | 0 | [15 empty] | 0
[9 empty] | 0 | [15 empty] | 0 | [15 empty] | 0
[9 empty] | 0 | [15 empty] | 0 | [15 empty] | 0
[9 empty] | 0 | [15 empty] | 0 | [15 empty] | 0
[9 empty] | 0 | [15 empty] | 0 | [15 empty] | 0
[9 empty] | 0 | [15 empty] | 0 | [15 empty] | 0
[9 empty] | 0 | [15 empty] | 0 | [15 empty] | 0
[9 empty] | 0 | [15 empty] | 0 | [15 empty] | 0
[9 empty] | 0 | [15 empty] | 0 | [15 empty] | 0
[9 empty] | 0 | [15 empty] | 0 | [15 empty] | 0
[9 empty] | 0 | [15 empty] | 0 | [15 empty] | 0
[9 empty] | 0 | [15 empty] | 0 | [15 empty] | 0
[9 empty] | 0 | [15 empty] | 0 | [15 empty] | 0
[9 empty] | 0 | [15 empty] | 0 | [15 empty] | 0
[9 empty] | 0 | [15 empty] | 0 | [15 empty] | 0
[9 empty] | 0 | [15 empty] | 0 | [15 empty] | 0
[9 empty] | 0 | [15 empty] | 0 | [15 empty] | 0
[9 empty] | 0 | [15 empty] | 0 | [15 empty] | 0
[9 empty] | 0 | [15 empty] | 0 | [15 empty] | 0
[9 empty] | 0 | [15 empty] | 0 | [15 empty] | 0
[9 empty] | 0 | [15 empty] | 0 | [15 empty] | 0
[9 empty] | 0 | [15 empty] | 0 | [15 empty] | 0
[9 empty] | 0 | [15 empty] | 0 | [15 empty] | 0
[9 empty] | 0 | [15 empty] | 0 | [15 empty] | 0
[9 empty] | 0 | [15 empty] | 0 | [15 empty] | 0
[9 empty] | 0 | [15 empty] | 0 | [15 empty] | 0
[9 empty] | 0 | [15 empty] | 0 | [15 empty] | 0
[9 empty] | 0 | [15 empty] | 0 | [15 empty] | 0
[9 empty] | 0 | [15 empty] | 0 | [15 empty] | 0
[9 empty] | 0 | [15 empty] | 0 | [15 empty] | 0
[9 empty] | 0 | [15 empty] | 0 | [15 empty] | 0
[9 empty] | 0 | [15 empty] | 0 | [15 empty] | 0
[9 empty] | 0 | [15 empty] | 0 | [15 empty] | 0
[9 empty] | 0 | [15 empty] | 0 | [15 empty] | 0
[9 empty] | 0 | [15 empty] | 0 | [15 empty] | 0
[9 empty] | 0 | [15 empty] | 0 | [15 empty] | 0
[9 empty] | 0 | [15 empty] | 0 | [15 empty] | 0
[9 empty] | 0 | [15 empty] | 0 | [15 empty] | 0
[9 empty] | 0 | [15 empty] | 0 | [15 empty] | 0
[9 empty] | 0 | [15 empty] | 0 | [15 empty] | 0
[9 empty] | 0 | [15 empty] | 0 | [15 empty] | 0
[9 empty] | 0 | [15 empty] | 0 | [15 empty] | 0
[9 empty] | 0 | [15 empty] | 0 | [15 empty] | 0
[9 empty] | 0 | [15 empty] | 0 | [15 empty] | 0
[9 empty] | 0 | [15 empty] | 0 | [15 empty] | 0
[9 empty] | 0 | [15 empty] | 0 | [15 empty] | 0
[9 empty] | 0 | [15 empty] | 0 | [15 empty] | 0
[9 empty] | 0 | [15 empty] | 0 | [15 empty] | 0
[9 empty] | 0 | [15 empty] | 0 | [15 empty] | 0
[9 empty] | 0 | [15 empty] | 0 | [15 empty] | 0
[9 empty] | 0 | [15 empty] | 0 | [15 empty] | 0
[9 empty] | 0 | [15 empty] | 0 | [15 empty] | 0
[9 empty] | 0 | [15 empty] | 0 | [15 empty] | 0
[9 empty] | 0 | [15 empty] | 0 | [15 empty] | 0
[9 empty] | 0 | [15 empty] | 0 | [15 empty] | 0
[9 empty] | 0 | [15 empty] | 0 | [15 empty] | 0
[9 empty] | 0 | [15 empty] | 0 | [15 empty] | 0
[9 empty] | 0 | [15 empty] | 0 | [15 empty] | 0
[9 empty] | 0 | [15 empty] | 0 | [15 empty] | 0
[9 empty] | 0 | [15 empty] | 0 | [15 empty] | 0
[9 empty] | 0 | [15 empty] | 0 | [15 empty] | 0
[9 empty] | 0 | [15 empty] | 0 | [15 empty] | 0
[9 empty] | 0 | [15 empty] | 0 | [15 empty] | 0
[9 empty] | 0 | [15 empty] | 0 | [15 empty] | 0
[9 empty] | 0 | [15 empty] | 0 | [15 empty] | 0
[9 empty] | 0 | [15 empty] | 0 | [15 empty] | 0
[9 empty] | 0 | [15 empty] | 0 | [15 empty] | 0
[9 empty] | 0 | [15 empty] | 0 | [15 empty] | 0
[9 empty] | 0 | [15 empty] | 0 | [15 empty] | 0
[9 empty] | 0 | [15 empty] | 0 | [15 empty] | 0
[9 empty] | 0 | [15 empty] | 0 | [15 empty] | 0
[9 empty] | 0 | [15 empty] | 0 | [15 empty] | 0
[9 empty] | 0 | [15 empty] | 0 | [15 empty] | 0
[9 empty] | 0 | [15 empty] | 0 | [15 empty] | 0
[9 empty] | 0 | [15 empty] | 0 | [15 empty] | 0
[9 empty] | 0 | [15 empty] | 0 | [15 empty] | 0
[9 empty] | 0 | [15 empty] | 0 | [15 empty] | 0
[9 empty] | 0 | [15 empty] | 0 | [15 empty] | 0
[9 empty] | 0 | [15 empty] | 0 | [15 empty] | 0
[9 empty] | 0 | [15 empty] | 0 | [15 empty] | 0
[9 empty] | 0 | [15 empty] | 0 | [15 empty] | 0
[9 empty] | 0 | [15 empty] | 0 | [15 empty] | 0
[9 empty] | 0 | [15 empty] | 0 | [15 empty] | 0
[9 empty] | 0 | [15 empty] | 0 | [15 empty] | 0
[9 empty] | 0 | [15 empty] | 0 | [15 empty] | 0
[9 empty] | 0 | [15 empty] | 0 | [15 empty] | 0
[9 empty] | 0 | [15 empty] | 0 | [15 empty] | 0
[9 empty] | 0 | [15 empty] | 0 | [15 empty] | 0
[9 empty] | 0 | [15 empty] | 0 | [15 empty] | 0
[9 empty] | 0 | [15 empty] | 0 | [15 empty] | 0
[9 empty] | 0 | [15 empty] | 0 | [15 empty] | 0
[9 empty] | 0 | [15 empty] | 0 | [15 empty] | 0
[9 empty] | 0 | [15 empty] | 0 | [15 empty] | 0
[9 empty] | 0 | [15 empty] | 0 | [15 empty] | 0
[9 empty] | 0 | [15 empty] | 0 | [15 empty] | 0
[9 empty] | 0 | [15 empty] | 0 | [15 empty] | 0
[9 empty] | 0 | [15 empty] | 0 | [15 empty] | 0
[9 empty] | 0 | [15 empty] | 0 | [15 empty] | 0
[9 empty] | 0 | [15 empty] | 0 | [15 empty] | 0
[9 empty] | 0 | [15 empty] | 0 | [15 empty] | 0
[9 empty] | 0 | [15 empty] | 0 | [15 empty] | 0
[9 empty] | 0 | [15 empty] | 0 | [15 empty] | 0
[9 empty] | 0 | [15 empty] | 0 | [15 empty] | 0
[9 empty] | 0 | [15 empty] | 0 | [15 empty] | 0
[9 empty] | 0 | [15 empty] | 0 | [15 empty] | 0
[9 empty] | 0 | [15 empty] | 0 | [15 empty] | 0
[9 empty] | 0 | [15 empty] | 0 | [15 empty] | 0
[9 empty] | 0 | [15 empty] | 0 | [15 empty] | 0
[9 empty] | 0 | [15 empty] | 0 | [15 empty] | 0
[9 empty] | 0 | [15 empty] | 0 | [15 empty] | 0
[9 empty] | 0 | [15 empty] | 0 | [15 empty] | 0
[9 empty] | 0 | [15 empty] | 0 | [15 empty] | 0
[9 empty] | 0 | [15 empty] | 0 | [15 empty] | 0
[9 empty] | 0 | [15 empty] | 0 | [15 empty] | 0
[9 empty] | 0 | [15 empty] | 0 | [15 empty] | 0
[9 empty] | 0 | [15 empty] | 0 | [15 empty] | 0
[9 empty] | 0 | [15 empty] | 0 | [15 empty] | 0
[9 empty] | 0 | [15 empty] | 0 | [15 empty] | 0
[9 empty] | 0 | [15 empty] | 0 | [15 empty] | 0
[9 empty] | 0 | [15 empty] | 0 | [15 empty] | 0
[9 empty] | 0 | [15 empty] | 0 | [15 empty] | 0
[9 empty] | 0 | [15 empty] | 0 | [15 empty] | 0
[9 empty] | 0 | [15 empty] | 0 | [15 empty] | 0
[9 empty] | 0 | [15 empty] | 0 | [15 empty] | 0
[9 empty] | 0 | [15 empty] | 0 | [15 empty] | 0
[9 empty] | 0 | [15 empty] | 0 | [15 empty] | 0
[9 empty] | 0 | [15 empty] | 0 | [15 empty] | 0
[9 empty] | 0 | [15 empty] | 0 | [15 empty] | 0
[9 empty] | 0 | [15 empty] | 0 | [15 empty] | 0
[9 empty] | 0 | [15 empty] | 0 | [15 empty] | 0
[9 empty] | 0 | [15 empty] | 0 | [15 empty] | 0
[9 empty] | 0 | [15 empty] | 0 | [15 empty] | 0
[9 empty] | 0 | [15 empty] | 0 | [15 empty] | 0
[9 empty] | 0 | [15 empty] | 0 | [15 empty] | 0
[9 empty] | 0 | [15 empty] | 0 | [15 empty] | 0
[9 empty] | 0 | [15 empty] | 0 | [15 empty] | 0
[9 empty] | 0 | [15 empty] | 0 | [15 empty] | 0
[9 empty] | 0 | [15 empty] | 0 | [15 empty] | 0
[9 empty] | 0 | [15 empty] | 0 | [15 empty] | 0
[9 empty] | 0 | [15 empty] | 0 | [15 empty] | 0
[9 empty] | 0 | [15 empty] | 0 | [15 empty] | 0
[9 empty] | 0 | [15 empty] | 0 | [15 empty] | 0
[9 empty] | 0 | [15 empty] | 0 | [15 empty] | 0
[9 empty] | 0 | [15 empty] | 0 | [15 empty] | 0
[9 empty] | 0 | [15 empty] | 0 | [15 empty] | 0
[9 empty] | 0 | [15 empty] | 0 | [15 empty] | 0
[9 empty] | 0 | [15 empty] | 0 | [15 empty] | 0
[9 empty] | 0 | [15 empty] | 0 | [15 empty] | 0
[9 empty] | 0 | [15 empty] | 0 | [15 empty] | 0
[9 empty] | 0 | [15 empty] | 0 | [15 empty] | 0
[9 empty] | 0 | [15 empty] | 0 | [15 empty] | 0
[9 empty] | 0 | [15 empty] | 0 | [15 empty] | 0
[9 empty] | 0 | [15 empty] | 0 | [15 empty] | 0
[9 empty] | 0 | [15 empty] | 0 | [15 empty] | 0
[9 empty] | 0 | [15 empty] | 0 | [15 empty] | 0
[9 empty] | 0 | [15 empty] | 0 | [15 empty] | 0
[9 empty] | 0 | [15 empty] | 0 | [15 empty] | 0
[9 empty] | 0 | [15 empty] | 0 | [15 empty] | 0
[9 empty] | 0 | [15 empty] | 0 | [15 empty] | 0
[9 empty] | 0 | [15 empty] | 0 | [15 empty] | 0
[9 empty] | 0 | [15 empty] | 0 | [15 empty] | 0
[9 empty] | 0 | [15 empty] | 0 | [15 empty] | 0
[9 empty] | 0 | [15 empty] | 0 | [15 empty] | 0
[9 empty] | 0 | [15 empty] | 0 | [15 empty] | 0
[9 empty] | 0 | [15 empty] | 0 | [15 empty] | 0
[9 empty] | 0 | [15 empty] | 0 | [15 empty] | 0
[9 empty] | 0 | [15 empty] | 0 | [15 empty] | 0
[9 empty] | 0 | [15 empty] | 0 | [15 empty] | 0
[9 empty] | 0 | [15 empty] | 0 | [15 empty] | 0
[9 empty] | 0 | [15 empty] | 0 | [15 empty] | 0
[9 empty] | 0 | [15 empty] | 0 | [15 empty] | 0
[9 empty] | 0 | [15 empty] | 0 | [15 empty] | 0
[9 empty] | 0 | [15 empty] | 0 | [15 empty] | 0
[9 empty] | 0 | [15 empty] | 0 | [15 empty] | 0
[9 empty] | 0 | [15 empty] | 0 | [15 empty] | 0
[9 empty] | 0 | [15 empty] | 0 | [15 empty] | 0
[9 empty] | 0 | [15 empty] | 0 | [15 empty] | 0
[9 empty] | 0 | [15 empty] | 0 | [15 empty] | 0
[9 empty] | 0 | [15 empty] | 0 | [15 empty] | 0
[9 empty] | 0 | [15 empty] | 0 | [15 empty] | 0
[9 empty] | 0 | [15 empty] | 0 | [15 empty] | 0
[9 empty] | 0 | [15 empty] | 0 | [15 empty] | 0
[9 empty] | 0 | [15 empty] | 0 | [15 empty] | 0
[9 empty] | 0 | [15 empty] | 0 | [15 empty] | 0
[9 empty] | 0 | [15 empty] | 0 | [15 empty] | 0
[9 empty] | 0 | [15 empty] | 0 | [15 empty] | 0
[9 empty] | 0 | [15 empty] | 0 | [15 empty] | 0
[9 empty] | 0 | [15 empty] | 0 | [15 empty] | 0
[9 empty] | 0 | [15 empty] | 0 | [15 empty] | 0
[9 empty] | 0 | [15 empty] | 0 | [15 empty] | 0
[9 empty] | 0 | [15 empty] | 0 | [15 empty] | 0
[9 empty] | 0 | [15 empty] | 0 | [15 empty] | 0
[9 empty] | 0 | [15 empty] | 0 | [15 empty] | 0
[9 empty] | 0 | [15 empty] | 0 | [15 empty] | 0
[9 empty] | 0 | [15 empty] | 0 | [15 empty] | 0
[9 empty] | 0 | [15 empty] | 0 | [15 empty] | 0
[9 empty] | 0 | [15 empty] | 0 | [15 empty] | 0
[9 empty] | 0 | [15 empty] | 0 | [15 empty] | 0
[9 empty] | 0 | [15 empty] | 0 | [15 empty] | 0
[9 empty] | 0 | [15 empty] | 0 | [15 empty] | 0
[9 empty] | 0 | [15 empty] | 0 | [15 empty] | 0
[9 empty] | 0 | [15 empty] | 0 | [15 empty] | 0
[9 empty] | 0 | [15 empty] | 0 | [15 empty] | 0
[9 empty] | 0 | [15 empty] | 0 | [15 empty] | 0
[9 empty] | 0 | [15 empty] | 0 | [15 empty] | 0
[9 empty] | 0 | [15 empty] | 0 | [15 empty] | 0
[9 empty] | 0 | [15 empty] | 0 | [15 empty] | 0
[9 empty] | 0 | [15 empty] | 0 | [15 empty] | 0
[9 empty] | 0 | [15 empty] | 0 | [15 empty] | 0
[9 empty] | 0 | [15 empty] | 0 | [15 empty] | 0
[9 empty] | 0 | [15 empty] | 0 | [15 empty] | 0
[9 empty] | 0 | [15 empty] | 0 | [15 empty] | 0
[9 empty] | 0 | [15 empty] | 0 | [15 empty] | 0
[9 empty] | 0 | [15 empty] | 0 | [15 empty] | 0
[9 empty] | 0 | [15 empty] | 0 | [15 empty] | 0
[9 empty] | 0 | [15 empty] | 0 | [15 empty] | 0
[9 empty] | 0 | [15 empty] | 0 | [15 empty] | 0
[9 empty] | 0 | [15 empty] | 0 | [15 empty] | 0
[9 empty] | 0 | [15 empty] | 0 | [15 empty] | 0
[9 empty] | 0 | [15 empty] | 0 | [15 empty] | 0
[9 empty] | 0 | [15 empty] | 0 | [15 empty] | 0
[9 empty] | 0 | [15 empty] | 0 | [15 empty] | 0
[9 empty] | 0 | [15 empty] | 0 | [15 empty] | 0
[9 empty] | 0 | [15 empty] | 0 | [15 empty] | 0
[9 empty] | 0 | [15 empty] | 0 | [15 empty] | 0
[9 empty] | 0 | [15 empty] | 0 | [15 empty] | 0
[9 empty] | 0 | [15 empty] | 0 | [15 empty] | 0
[9 empty] | 0 | [15 empty] | 0 | [15 empty] | 0
[9 empty] | 0 | [15 empty] | 0 | [15 empty] | 0
[9 empty] | 0 | [15 empty] | 0 | [15 empty] | 0
[9 empty] | 0 | [15 empty] | 0 | [15 empty] | 0
[9 empty] | 0 | [15 empty] | 0 | [15 empty] | 0
[9 empty] | 0 | [15 empty] | 0 | [15 empty] | 0
[9 empty] | 0 | [15 empty] | 0 | [15 empty] | 0
[9 empty] | 0 | [15 empty] | 0 | [15 empty] | 0
[9 empty] | 0 | [15 empty] | 0 | [15 empty] | 0
[9 empty] | 0 | [15 empty] | 0 | [15 empty] | 0
[9 empty] | 0 | [15 empty] | 0 | [15 empty] | 0
[9 empty] | 0 | [15 empty] | 0 | [15 empty] | 0
[9 empty] | 0 | [15 empty] | 0 | [15 empty] | 0
[9 empty] | 0 | [15 empty] | 0 | [15 empty] | 0
[9 empty] | 0 | [15 empty] | 0 | [15 empty] | 0
[9 empty] | 0 | [15 empty] | 0 | [15 empty] | 0
[9 empty] | 0 | [15 empty] | 0 | [15 empty] | 0
[9 empty] | 0 | [15 empty] | 0 | [15 empty] | 0
[9 empty] | 0 | [15 empty] | 0 | [15 empty] | 0
[9 empty] | 0 | [15 empty] | 0 | [15 empty] | 0
[9 empty] | 0 | [15 empty] | 0 | [15 empty] | 0
[9 empty] | 0 | [15 empty] | 0 | [15 empty] | 0
[9 empty] | 0 | [15 empty] | 0 | [15 empty] | 0
[9 empty] | 0 | [15 empty] | 0 | [15 empty] | 0
[9 empty] | 0 | [15 empty] | 0 | [15 empty] | 0
[9 empty] | 0 | [15 empty] | 0 | [15 empty] | 0
[9 empty] | 0 | [15 empty] | 0 | [15 empty] | 0
[9 empty] | 0 | [15 empty] | 0 | [15 empty] | 0
[9 empty] | 0 | [15 empty] | 0 | [15 empty] | 0
[9 empty] | 0 | [15 empty] | 0 | [15 empty] | 0
[9 empty] | 0 | [15 empty] | 0 | [15 empty] | 0
[9 empty] | 0 | [15 empty] | 0 | [15 empty] | 0
[9 empty] | 0 | [15 empty] | 0 | [15 empty] | 0
[9 empty] | 0 | [15 empty] | 0 | [15 empty] | 0
[9 empty] | 0 | [15 empty] | 0 | [15 empty] | 0
[9 empty] | 0 | [15 empty] | 0 | [15 empty] | 0
[9 empty] | 0 | [15 empty] | 0 | [15 empty] | 0
[9 empty] | 0 | [15 empty] | 0 | [15 empty] | 0
[9 empty] | 0 | [15 empty] | 0 | [15 empty] | 0
[9 empty] | 0 | [15 empty] | 0 | [15 empty] | 0
[9 empty] | 0 | [15 empty] | 0 | [15 empty] | 0
[9 empty] | 0 | [15 empty] | 0 | [15 empty] | 0
[9 empty] | 0 | [15 empty] | 0 | [15 empty] | 0
[9 empty] | 0 | [15 empty] | 0 | [15 empty] | 0
[9 empty] | 0 | [15 empty] | 0 | [15 empty] | 0
[9 empty] | 0 | [15 empty] | 0 | [15 empty] | 0
[9 empty] | 0 | [15 empty] | 0 | [15 empty] | 0
[9 empty] | 0 | [15 empty] | 0 | [15 empty] | 0
[9 empty] | 0 | [15 empty] | 0 | [15 empty] | 0
[9 empty] | 0 | [15 empty] | 0 | [15 empty] | 0
[9 empty] | 0 | [15 empty] | 0 | [15 empty] | 0
[9 empty] | 0 | [15 empty] | 0 | [15 empty] | 0
[9 empty] | 0 | [15 empty] | 0 | [15 empty] | 0
[9 empty] | 0 | [15 empty] | 0 | [15 empty] | 0
[9 empty] | 0 | [15 empty] | 0 | [15 empty] | 0
[9 empty] | 0 | [15 empty] | 0 | [15 empty] | 0
[9 empty] | 0 | [15 empty] | 0 | [15 empty] | 0
[9 empty] | 0 | [15 empty] | 0 | [15 empty] | 0
[9 empty] | 0 | [15 empty] | 0 | [15 empty] | 0
[9 empty] | 0 | [15 empty] | 0 | [15 empty] | 0
[9 empty] | 0 | [15 empty] | 0 | [15 empty] | 0
[9 empty] | 0 | [15 empty] | 0 | [15 empty] | 0
[9 empty] | 0 | [15 empty] | 0 | [15 empty] | 0
[9 empty] | 0 | [15 empty] | 0 | [15 empty] | 0
[9 empty] | 0 | [15 empty] | 0 | [15 empty] | 0
[9 empty] | 0 | [15 empty] | 0 | [15 empty] | 0
[9 empty] | 0 | [15 empty] | 0 | [15 empty] | 0
[9 empty] | 0 | [15 empty] | 0 | [15 empty] | 0
[9 empty] | 0 | [15 empty] | 0 | [15 empty] | 0
[9 empty] | 0 | [15 empty] | 0 | [15 empty] | 0
[9 empty] | 0 | [15 empty] | 0 | [15 empty] | 0
[9 empty] | 0 | [15 empty] | 0 | [15 empty] | 0
[9 empty] | 0 | [15 empty] | 0 | [15 empty] | 0
[9 empty] | 0 | [15 empty] | 0 | [15 empty] | 0
[9 empty] | 0 | [15 empty] | 0 | [15 empty] | 0
[9 empty] | 0 | [15 empty] | 0 | [15 empty] | 0
[9 empty] | 0 | [15 empty] | 0 | [15 empty] | 0
[9 empty] | 0 | [15 empty] | 0 | [15 empty] | 0
[9 empty] | 0 | [15 empty] | 0 | [15 empty] | 0
[9 empty] | 0 | [15 empty] | 0 | [15 empty] | 0
[9 empty] | 0 | [15 empty] | 0 | [15 empty] | 0
[9 empty] | 0 | [15 empty] | 0 | [15 empty] | 0
[9 empty] | 0 | [15 empty] | 0 | [15 empty] | 0
[9 empty] | 0 | [15 empty] | 0 | [15 empty] | 0
[9 empty] | 0 | [15 empty] | 0 | [15 empty] | 0
[9 empty] | 0 | [15 empty] | 0 | [15 empty] | 0
[9 empty] | 0 | [15 empty] | 0 | [15 empty] | 0
[9 empty] | 0 | [15 empty] | 0 | [15 empty] | 0
[9 empty] | 0 | [15 empty] | 0 | [15 empty] | 0
[9 empty] | 0 | [15 empty] | 0 | [15 empty] | 0
[9 empty] | 0 | [15 empty] | 0 | [15 empty] | 0
[9 empty] | 0 | [15 empty] | 0 | [15 empty] | 0
[9 empty] | 0 | [15 empty] | 0 | [15 empty] | 0
[9 empty] | 0 | [15 empty] | 0 | [15 empty] | 0
[9 empty] | 0 | [15 empty] | 0 | [15 empty] | 0
[9 empty] | 0 | [15 empty] | 0 | [15 empty] | 0
[9 empty] | 0 | [15 empty] | 0 | [15 empty] | 0
[9 empty] | 0 | [15 empty] | 0 | [15 empty] | 0
[9 empty] | 0 | [15 empty] | 0 | [15 empty] | 0
[9 empty] | 0 | [15 empty] | 0 | [15 empty] | 0
[9 empty] | 0 | [15 empty] | 0 | [15 empty] | 0
[9 empty] | 0 | [15 empty] | 0 | [15 empty] | 0
[9 empty] | 0 | [15 empty] | 0 | [15 empty] | 0
[9 empty] | 0 | [15 empty] | 0 | [15 empty] | 0
[9 empty] | 0 | [15 empty] | 0 | [15 empty] | 0
[9 empty] | 0 | [15 empty] | 0 | [15 empty] | 0
[9 empty] | 0 | [15 empty] | 0 | [15 empty] | 0
[9 empty] | 0 | [15 empty] | 0 | [15 empty] | 0
[9 empty] | 0 | [15 empty] | 0 | [15 empty] | 0
[9 empty] | 0 | [15 empty] | 0 | [15 empty] | 0
[9 empty] | 0 | [15 empty] | 0 | [15 empty] | 0
[9 empty] | 0 | [15 empty] | 0 | [15 empty] | 0
[9 empty] | 0 | [15 empty] | 0 | [15 empty] | 0
[9 empty] | 0 | [15 empty] | 0 | [15 empty] | 0
[9 empty] | 0 | [15 empty] | 0 | [15 empty] | 0
[9 empty] | 0 | [15 empty] | 0 | [15 empty] | 0
[9 empty] | 0 | [15 empty] | 0 | [15 empty] | 0
[9 empty] | 0 | [15 empty] | 0 | [15 empty] | 0
[9 empty] | 0 | [15 empty] | 0 | [15 empty] | 0
[9 empty] | 0 | [15 empty] | 0 | [15 empty] | 0
[9 empty] | 0 | [15 empty] | 0 | [15 empty] | 0
[9 empty] | 0 | [15 empty] | 0 | [15 empty] | 0
[9 empty] | 0 | [15 empty] | 0 | [15 empty] | 0
[9 empty] | 0 | [15 empty] | 0 | [15 empty] | 0
[9 empty] | 0 | [15 empty] | 0 | [15 empty] | 0
[9 empty] | 0 | [15 empty] | 0 | [15 empty] | 0
[9 empty] | 0 | [15 empty] | 0 | [15 empty] | 0
[9 empty] | 0 | [15 empty] | 0 | [15 empty] | 0
[9 empty] | 0 | [15 empty] | 0 | [15 empty] | 0
[9 empty] | 0 | [15 empty] | 0 | [15 empty] | 0
[9 empty] | 0 | [15 empty] | 0 | [15 empty] | 0
[9 empty] | 0 | [15 empty] | 0 | [15 empty] | 0
[9 empty] | 0 | [15 empty] | 0 | [15 empty] | 0
[9 empty] | 0 | [15 empty] | 0 | [15 empty] | 0
[9 empty] | 0 | [15 empty] | 0 | [15 empty] | 0
[9 empty] | 0 | [15 empty] | 0 | [15 empty] | 0
[9 empty] | 0 | [15 empty] | 0 | [15 empty] | 0
[9 empty] | 0 | [15 empty] | 0 | [15 empty] | 0
[9 empty] | 0 | [15 empty] | 0 | [15 empty] | 0
[9 empty] | 0 | [15 empty] | 0 | [15 empty] | 0
[9 empty] | 0 | [15 empty] | 0 | [15 empty] | 0
[9 empty] | 0 | [15 empty] | 0 | [15 empty] | 0
[9 empty] | 0 | [15 empty] | 0 | [15 empty] | 0
[9 empty] | 0 | [15 empty] | 0 | [15 empty] | 0
[9 empty] | 0 | [15 empty] | 0 | [15 empty] | 0
[9 empty] | 0 | [15 empty] | 0 | [15 empty] | 0
[9 empty] | 0 | [15 empty] | 0 | [15 empty] | 0
[9 empty] | 0 | [15 empty] | 0 | [15 empty] | 0
[9 empty] | 0 | [15 empty] | 0 | [15 empty] | 0
[9 empty] | 0 | [15 empty] | 0 | [15 empty] | 0
[9 empty] | 0 | [15 empty] | 0 | [15 empty] | 0
[9 empty] | 0 | [15 empty] | 0 | [15 empty] | 0
[9 empty] | 0 | [15 empty] | 0 | [15 empty] | 0
[9 empty] | 0 | [15 empty] | 0 | [15 empty] | 0
[9 empty] | 0 | [15 empty] | 0 | [15 empty] | 0
[9 empty] | 0 | [15 empty] | 0 | [15 empty] | 0
[9 empty] | 0 | [15 empty] | 0 | [15 empty] | 0
[9 empty] | 0 | [15 empty] | 0 | [15 empty] | 0
[9 empty] | 0 | [15 empty] | 0 | [15 empty] | 0
[9 empty] | 0 | [15 empty] | 0 | [15 empty] | 0
[9 empty] | 0 | [15 empty] | 0 | [15 empty] | 0
[9 empty] | 0 | [15 empty] | 0 | [15 empty] | 0
[9 empty] | 0 | [15 empty] | 0 | [15 empty] | 0
[9 empty] | 0 | [15 empty] | 0 | [15 empty] | 0
[9 empty] | 0 | [15 empty] | 0 | [15 empty] | 0
[9 empty] | 0 | [15 empty] | 0 | [15 empty] | 0
[9 empty] | 0 | [15 empty] | 0 | [15 empty] | 0
[9 empty] | 0 | [15 empty] | 0 | [15 empty] | 0
[9 empty] | 0 | [15 empty] | 0 | [15 empty] | 0
[9 empty] | 0 | [15 empty] | 0 | [15 empty] | 0
[9 empty] | 0 | [15 empty] | 0 | [15 empty] | 0
[9 empty] | 0 | [15 empty] | 0 | [15 empty] | 0
[9 empty] | 0 | [15 empty] | 0 | [15 empty] | 0
[9 empty] | 0 | [15 empty] | 0 | [15 empty] | 0
[9 empty] | 0 | [15 empty] | 0 | [15 empty] | 0
[9 empty] | 0 | [15 empty] | 0 | [15 empty] | 0
[9 empty] | 0 | [15 empty] | 0 | [15 empty] | 0
[9 empty] | 0 | [15 empty] | 0 | [15 empty] | 0
[9 empty] | 0 | [15 empty] | 0 | [15 empty] | 0
[9 empty] | 0 | [15 empty] | 0 | [15 empty] | 0
[9 empty] | 0 | [15 empty] | 0 | [15 empty] | 0
[9 empty] | 0 | [15 empty] | 0 | [15 empty] | 0
[9 empty] | 0 | [15 empty] | 0 | [15 empty] | 0
[9 empty] | 0 | [15 empty] | 0 | [15 empty] | 0
[9 empty] | 0 | [15 empty] | 0 | [15 empty] | 0
[9 empty] | 0 | [15 empty] | 0 | [15 empty] | 0
[9 empty] | 0 | [15 empty] | 0 | [15 empty] | 0
[9 empty] | 0 | [15 empty] | 0 | [15 empty] | 0
[9 empty] | 0 | [15 empty] | 0 | [15 empty] | 0
[9 empty] | 0 | [15 empty] | 0 | [15 empty] | 0
[9 empty] | 0 | [15 empty] | 0 | [15 empty] | 0
[9 empty] | 0 | [15 empty] | 0 | [15 empty] | 0
[9 empty] | 0 | [15 empty] | 0 | [15 empty] | 0
[9 empty] | 0 | [15 empty] | 0 | [15 empty] | 0
[9 empty] | 0 | [15 empty] | 0 | [15 empty] | 0
[9 empty] | 0 | [15 empty] | 0 | [15 empty] | 0
[9 empty] | 0 | [15 empty] | 0 | [15 empty] | 0
[9 empty] | 0 | [15 empty] | 0 | [15 empty] | 0
[9 empty] | 0 | [15 empty] | 0 | [15 empty] | 0
[9 empty] | 0 | [15 empty] | 0 | [15 empty] | 0
[9 empty] | 0 | [15 empty] | 0 | [15 empty] | 0
[9 empty] | 0 | [15 empty] | 0 | [15 empty] | 0
[9 empty] | 0 | [15 empty] | 0 | [15 empty] | 0
[9 empty] | 0 | [15 empty] | 0 | [15 empty] | 0
[9 empty] | 0 | [15 empty] | 0 | [15 empty] | 0
[9 empty] | 0 | [15 empty] | 0 | [15 empty] | 0
[9 empty] | 0 | [15 empty] | 0 | [15 empty] | 0
[9 empty] | 0 | [15 empty] | 0 | [15 empty] | 0
[9 empty] | 0 | [15 empty] | 0 | [15 empty] | 0
[9 empty] | 0 | [15 empty] | 0 | [15 empty] | 0
[9 empty] | 0 | [15 empty] | 0 | [15 empty] | 0
[9 empty] | 0 | [15 empty] | 0 | [15 empty] | 0
[9 empty] | 0 | [15 empty] | 0 | [15 empty] | 0
[9 empty] | 0 | [15 empty] | 0 | [15 empty] | 0
[9 empty] | 0 | [15 empty] | 0 | [15 empty] | 0
[9 empty] | 0 | [15 empty] | 0 | [15 empty] | 0
[9 empty] | 0 | [15 empty] | 0 | [15 empty] | 0
[9 empty] | 0 | [15 empty] | 0 | [15 empty] | 0
[9 empty] | 0 | [15 empty] | 0 | [15 empty] | 0
[9 empty] | 0 | [15 empty] | 0 | [15 empty] | 0
[9 empty] | 0 | [15 empty] | 0 | [15 empty] | 0
[9 empty] | 0 | [15 empty] | 0 | [15 empty] | 0
[9 empty] | 0 | [15 empty] | 0 | [15 empty] | 0
[9 empty] | 0 | [15 empty] | 0 | [15 empty] | 0
[9 empty] | 0 | [15 empty] | 0 | [15 empty] | 0
[9 empty] | 0 | [15 empty] | 0 | [15 empty] | 0
[9 empty] | 0 | [15 empty] | 0 | [15 empty] | 0
[9 empty] | 0 | [15 empty] | 0 | [15 empty] | 0
[9 empty] | 0 | [15 empty] | 0 | [15 empty] | 0
[9 empty] | 0 | [15 empty] | 0 | [15 empty] | 0
[9 empty] | 0 | [15 empty] | 0 | [15 empty] | 0
[9 empty] | 0 | [15 empty] | 0 | [15 empty] | 0
[9 empty] | 0 | [15 empty] | 0 | [15 empty] | 0
[9 empty] | 0 | [15 empty] | 0 | [15 empty] | 0
[9 empty] | 0 | [15 empty] | 0 | [15 empty] | 0
[9 empty] | 0 | [15 empty] | 0 | [15 empty] | 0
[9 empty] | 0 | [15 empty] | 0 | [15 empty] | 0
[9 empty] | 0 | [15 empty] | 0 | [15 empty] | 0
[9 empty] | 0 | [15 empty] | 0 | [15 empty] | 0
[9 empty] | 0 | [15 empty] | 0 | [15 empty] | 0
[9 empty] | 0 | [15 empty] | 0 | [15 empty] | 0
[9 empty] | 0 | [15 empty] | 0 | [15 empty] | 0
[9 empty] | 0 | [15 empty] | 0 | [15 empty] | 0
[9 empty] | 0 | [15 empty] | 0 | [15 empty] | 0
[9 empty] | 0 | [15 empty] | 0 | [15 empty] | 0
[9 empty] | 0 | [15 empty] | 0 | [15 empty] | 0
[9 empty] | 0 | [15 empty] | 0 | [15 empty] | 0
[9 empty] | 0 | [15 empty] | 0 | [15 empty] | 0
[9 empty] | 0 | [15 empty] | 0 | [15 empty] | 0
[9 empty] | 0 | [15 empty] | 0 | [15 empty] | 0
[9 empty] | 0 | [15 empty] | 0 | [15 empty] | 0
[9 empty] | 0 | [15 empty] | 0 | [15 empty] | 0
[9 empty] | 0 | [15 empty] | 0 | [15 empty] | 0
[9 empty] | 0 | [15 empty] | 0 | [15 empty] | 0
[9 empty] | 0 | [15 empty] | 0 | [15 empty] | 0
[9 empty] | 0 | [15 empty] | 0 | [15 empty] | 0
[9 empty] | 0 | [15 empty] | 0 | [15 empty] | 0
[9 empty] | 0 | [15 empty] | 0 | [15 empty] | 0
[9 empty] | 0 | [15 empty] | 0 | [15 empty] | 0
[9 empty] | 0 | [15 empty] | 0 | [15 empty] | 0
[9 empty] | 0 | [15 empty] | 0 | [15 empty] | 0
[9 empty] | 0 | [15 empty] | 0 | [15 empty] | 0
[9 empty] | 0 | [15 empty] | 0 | [15 empty] | 0
[9 empty] | 0 | [15 empty] | 0 | [15 empty] | 0
[9 empty] | 0 | [15 empty] | 0 | [15 empty] | 0
[9 empty] | 0 | [15 empty] | 0 | [15 empty] | 0
[9 empty] | 0 | [15 empty] | 0 | [15 empty] | 0
[9 empty] | 0 | [15 empty] | 0 | [15 empty] | 0
[9 empty] | 0 | [15 empty] | 0 | [15 empty] | 0
[9 empty] | 0 | [15 empty] | 0 | [15 empty] | 0
[9 empty] | 0 | [15 empty] | 0 | [15 empty] | 0
[9 empty] | 0 | [15 empty] | 0 | [15 empty] | 0
[9 empty] | 0 | [15 empty] | 0 | [15 empty] | 0
[9 empty] | 0 | [15 empty] | 0 | [15 empty] | 0
[9 empty] | 0 | [15 empty] | 0 | [15 empty] | 0
[9 empty] | 0 | [15 empty] | 0 | [15 empty] | 0
[9 empty] | 0 | [15 empty] | 0 | [15 empty] | 0
[9 empty] | 0 | [15 empty] | 0 | [15 empty] | 0
[9 empty] | 0 | [15 empty] | 0 | [15 empty] | 0
[9 empty] | 0 | [15 empty] | 0 | [15 empty] | 0
[9 empty] | 0 | [15 empty] | 0 | [15 empty] | 0
[9 empty] | 0 | [15 empty] | 0 | [15 empty] | 0
[9 empty] | 0 | [15 empty] | 0 | [15 empty] | 0
[9 empty] | 0 | [15 empty] | 0 | [15 empty] | 0
[9 empty] | 0 | [15 empty] | 0 | [15 empty] | 0
[9 empty] | 0 | [15 empty] | 0 | [15 empty] | 0
[9 empty] | 0 | [15 empty] | 0 | [15 empty] | 0
[9 empty] | 0 | [15 empty] | 0 | [15 empty] | 0
[9 empty] | 0 | [15 empty] | 0 | [15 empty] | 0
[9 empty] | 0 | [15 empty] | 0 | [15 empty] | 0
[9 empty] | 0 | [15 empty] | 0 | [15 empty] | 0
[9 empty] | 0 | [15 empty] | 0 | [15 empty] | 0
[9 empty] | 0 | [15 empty] | 0 | [15 empty] | 0
[9 empty] | 0 | [15 empty] | 0 | [15 empty] | 0
[9 empty] | 0 | [15 empty] | 0 | [15 empty] | 0
[9 empty] | 0 | [15 empty] | 0 | [15 empty] | 0
[9 empty] | 0 | [15 empty] | 0 | [15 empty] | 0
[9 empty] | 0 | [15 empty] | 0 | [15 empty] | 0
[9 empty] | 0 | [15 empty] | 0 | [15 empty] | 0
[9 empty] | 0 | [15 empty] | 0 | [15 empty] | 0
[9 empty] | 0 | [15 empty] | 0 | [15 empty] | 0
[9 empty] | 0 | [15 empty] | 0 | [15 empty] | 0
[9 empty] | 0 | [15 empty] | 0 | [15 empty] | 0
[9 empty] | 0 | [15 empty] | 0 | [15 empty] | 0
[9 empty] | 0 | [15 empty] | 0 | [15 empty] | 0
[9 empty] | 0 | [15 empty] | 0 | [15 empty] | 0
[9 empty] | 0 | [15 empty] | 0 | [15 empty] | 0
[9 empty] | 0 | [15 empty] | 0 | [15 empty] | 0
[9 empty] | 0 | [15 empty] | 0 | [15 empty] | 0
[9 empty] | 0 | [15 empty] | 0 | [15 empty] | 0
[9 empty] | 0 | [15 empty] | 0 | [15 empty] | 0
[9 empty] | 0 | [15 empty] | 0 | [15 empty] | 0
[9 empty] | 0 | [15 empty] | 0 | [15 empty] | 0
[9 empty] | 0 | [15 empty] | 0 | [15 empty] | 0
[9 empty] | 0 | [15 empty] | 0 | [15 empty] | 0
[9 empty] | 0 | [15 empty] | 0 | [15 empty] | 0
[9 empty] | 0 | [15 empty] | 0 | [15 empty] | 0
[9 empty] | 0 | [15 empty] | 0 | [15 empty] | 0
[9 empty] | 0 | [15 empty] | 0 | [15 empty] | 0
[9 empty] | 0 | [15 empty] | 0 | [15 empty] | 0
[9 empty] | 0 | [15 empty] | 0 | [15 empty] | 0
[9 empty] | 0 | [15 empty] | 0 | [15 empty] | 0
[9 empty] | 0 | [15 empty] | 0 | [15 empty] | 0
[9 empty] | 0 | [15 empty] | 0 | [15 empty] | 0
[9 empty] | 0 | [15 empty] | 0 | [15 empty] | 0
[9 empty] | 0 | [15 empty] | 0 | [15 empty] | 0
[9 empty] | 0 | [15 empty] | 0 | [15 empty] | 0
[9 empty] | 0 | [15 empty] | 0 | [15 empty] | 0
[9 empty] | 0 | [15 empty] | 0 | [15 empty] | 0
[9 empty] | 0 | [15 empty] | 0 | [15 empty] | 0
[9 empty] | 0 | [15 empty] | 0 | [15 empty] | 0
[9 empty] | 0 | [15 empty] | 0 | [15 empty] | 0
[9 empty] | 0 | [15 empty] | 0 | [15 empty] | 0
[9 empty] | 0 | [15 empty] | 0 | [15 empty] | 0
[9 empty] | 0 | [15 empty] | 0 | [15 empty] | 0
[9 empty] | 0 | [15 empty] | 0 | [15 empty] | 0
[9 empty] | 0 | [15 empty] | 0 | [15 empty] | 0
[9 empty] | 0 | [15 empty] | 0 | [15 empty] | 0
[9 empty] | 0 | [15 empty] | 0 | [15 empty] | 0
[9 empty] | 0 | [15 empty] | 0 | [15 empty] | 0
[9 empty] | 0 | [15 empty] | 0 | [15 empty] | 0
[9 empty] | 0 | [15 empty] | 0 | [15 empty] | 0
[9 empty] | 0 | [15 empty] | 0 | [15 empty] | 0
[9 empty] | 0 | [15 empty] | 0 | [15 empty] | 0
[9 empty] | 0 | [15 empty] | 0 | [15 empty] | 0
[9 empty] | 0 | [15 empty] | 0 | [15 empty] | 0
[9 empty] | 0 | [15 empty] | 0 | [15 empty] | 0
[9 empty] | 0 | [15 empty] | 0 | [15 empty] | 0
[9 empty] | 0 | [15 empty] | 0 | [15 empty] | 0
[9 empty] | 0 | [15 empty] | 0 | [15 empty] | 0
[9 empty] | 0 | [15 empty] | 0 | [15 empty] | 0
[9 empty] | 0 | [15 empty] | 0 | [15 empty] | 0
[9 empty] | 0 | [15 empty] | 0 | [15 empty] | 0
[9 empty] | 0 | [15 empty] | 0 | [15 empty] | 0
[9 empty] | 0 | [15 empty] | 0 | [15 empty] | 0
[9 empty] | 0 | [15 empty] | 0 | [15 empty] | 0
[9 empty] | 0 | [15 empty] | 0 | [15 empty] | 0
[9 empty] | 0 | [15 empty] | 0 | [15 empty] | 0
[9 empty] | 0 | [15 empty] | 0 | [15 empty] | 0
[9 empty] | 0 | [15 empty] | 0 | [15 empty] | 0
[9 empty] | 0 | [15 empty] | 0 | [15 empty] | 0
[9 empty] | 0 | [15 empty] | 0 | [15 empty] | 0
[9 empty] | 0 | [15 empty] | 0 | [15 empty] | 0
[9 empty] | 0 | [15 empty] | 0 | [15 empty] | 0
[9 empty] | 0 | [15 empty] | 0 | [15 empty] | 0
[9 empty] | 0 | [15 empty] | 0 | [15 empty] | 0
[9 empty] | 0 | [15 empty] | 0 | [15 empty] | 0
[9 empty] | 0 | [15 empty] | 0 | [15 empty] | 0
[9 empty] | 0 | [15 empty] | 0 | [15 empty] | 0
[9 empty] | 0 | [15 empty] | 0 | [15 empty] | 0
[9 empty] | 0 | [15 empty] | 0 | [15 empty] | 0
[9 empty] | 0 | [15 empty] | 0 | [15 empty] | 0
[9 empty] | 0 | [15 empty] | 0 | [15 empty] | 0
[9 empty] | 0 | [15 empty] | 0 | [15 empty] | 0
[9 empty] | 0 | [15 empty] | 0 | [15 empty] | 0
[9 empty] | 0 | [15 empty] | 0 | [15 empty] | 0
[9 empty] | 0 | [15 empty] | 0 | [15 empty] | 0
[9 empty] | 0 | [15 empty] | 0 | [15 empty] | 0
[9 empty] | 0 | [15 empty] | 0 | [15 empty] | 0
[9 empty] | 0 | [15 empty] | 0 | [15 empty] | 0
[9 empty] | 0 | [15 empty] | 0 | [15 empty] | 0
[9 empty] | 0 | [15 empty] | 0 | [15 empty] | 0
[9 empty] | 0 | [15 empty] | 0 | [15 empty] | 0
[9 empty] | 0 | [15 empty] | 0 | [15 empty] | 0
[9 empty] | 0 | [15 empty] | 0 | [15 empty] | 0
[9 empty] | 0 | [15 empty] | 0 | [15 empty] | 0
[9 empty] | 0 | [15 empty] | 0 | [15 empty] | 0
[9 empty] | 0 | [15 empty] | 0 | [15 empty] | 0
[9 empty] | 0 | [15 empty] | 0 | [15 empty] | 0
[9 empty] | 0 | [15 empty] | 0 | [15 empty] | 0
[9 empty] | 0 | [15 empty] | 0 | [15 empty] | 0
[9 empty] | 0 | [15 empty] | 0 | [15 empty] | 0
[9 empty] | 0 | [15 empty] | 0 | [15 empty] | 0
[9 empty] | 0 | [15 empty] | 0 | [15 empty] | 0
[9 empty] | 0 | [15 empty] | 0 | [15 empty] | 0
[9 empty] | 0 | [15 empty] | 0 | [15 empty] | 0
[9 empty] | 0 | [15 empty] | 0 | [15 empty] | 0
[9 empty] | 0 | [15 empty] | 0 | [15 empty] | 0
[9 empty] | 0 | [15 empty] | 0 | [15 empty] | 0
[9 empty] | 0 | [15 empty] | 0 | [15 empty] | 0
[9 empty] | 0 | [15 empty] | 0 | [15 empty] | 0
[9 empty] | 0 | [15 empty] | 0 | [15 empty] | 0
[9 empty] | 0 | [15 empty] | 0 | [15 empty] | 0
[9 empty] | 0 | [15 empty] | 0 | [15 empty] | 0
[9 empty] | 0 | [15 empty] | 0 | [15 empty] | 0
[9 empty] | 0 | [15 empty] | 0 | [15 empty] | 0
[9 empty] | 0 | [15 empty] | 0 | [15 empty] | 0
[9 empty] | 0 | [15 empty] | 0 | [15 empty] | 0
[9 empty] | 0 | [15 empty] | 0 | [15 empty] | 0
[9 empty] | 0 | [15 empty] | 0 | [15 empty] | 0
[9 empty] | 0 | [15 empty] | 0 | [15 empty] | 0
[9 empty] | 0 | [15 empty] | 0 | [15 empty] | 0
[9 empty] | 0 | [15 empty] | 0 | [15 empty] | 0
[9 empty] | 0 | [15 empty] | 0 | [15 empty] | 0
[9 empty] | 0 | [15 empty] | 0 | [15 empty] | 0
[9 empty] | 0 | [15 empty] | 0 | [15 empty] | 0
[9 empty] | 0 | [15 empty] | 0 | [15 empty] | 0
[9 empty] | 0 | [15 empty] | 0 | [15 empty] | 0
[9 empty] | 0 | [15 empty] | 0 | [15 empty] | 0
[9 empty] | 0 | [15 empty] | 0 | [15 empty] | 0
[9 empty] | 0 | [15 empty] | 0 | [15 empty] | 0
[9 empty] | 0 | [15 empty] | 0 | [15 empty] | 0
[9 empty] | 0 | [15 empty] | 0 | [15 empty] | 0
[9 empty] | 0 | [15 empty] | 0 | [15 empty] | 0
[9 empty] | 0 | [15 empty] | 0 | [15 empty] | 0
[9 empty] | 0 | [15 empty] | 0 | [15 empty] | 0
[9 empty] | 0 | [15 empty] | 0 | [15 empty] | 0
[9 empty] | 0 | [15 empty] | 0 | [15 empty] | 0
[9 empty] | 0 | [15 empty] | 0 | [15 empty] | 0
[9 empty] | 0 | [15 empty] | 0 | [15 empty] | 0
[9 empty] | 0 | [15 empty] | 0 | [15 empty] | 0
[9 empty] | 0 | [15 empty] | 0 | [15 empty] | 0
[9 empty] | 0 | [15 empty] | 0 | [15 empty] | 0
[9 empty] | 0 | [15 empty] | 0 | [15 empty] | 0
[9 empty] | 0 | [15 empty] | 0 | [15 empty] | 0
[9 empty] | 0 | [15 empty] | 0 | [15 empty] | 0
[9 empty] | 0 | [15 empty] | 0 | [15 empty] | 0
[9 empty] | 0 | [15 empty] | 0 | [15 empty] | 0
[9 empty] | 0 | [15 empty] | 0 | [15 empty] | 0
[9 empty] | 0 | [15 empty] | 0 | [15 empty] | 0
[9 empty] | 0 | [15 empty] | 0 | [15 empty] | 0
[9 empty] | 0 | [15 empty] | 0 | [15 empty] | 0
[9 empty] | 0 | [15 empty] | 0 | [15 empty] | 0
[9 empty] | 0 | [15 empty] | 0 | [15 empty] | 0
[9 empty] | 0 | [15 empty] | 0 | [15 empty] | 0
[9 empty] | 0 | [15 empty] | 0 | [15 empty] | 0
[9 empty] | 0 | [15 empty] | 0 | [15 empty] | 0
[9 empty] | 0 | [15 empty] | 0 | [15 empty] | 0
[9 empty] | 0 | [15 empty] | 0 | [15 empty] | 0
[9 empty] | 0 | [15 empty] | 0 | [15 empty] | 0
[9 empty] | 0 | [15 empty] | 0 | [15 empty] | 0
[9 empty] | 0 | [15 empty] | 0 | [15 empty] | 0
[9 empty] | 0 | [15 empty] | 0 | [15 empty] | 0
[9 empty] | 0 | [15 empty] | 0 | [15 empty] | 0
[9 empty] | 0 | [15 empty] | 0 | [15 empty] | 0
[9 empty] | 0 | [15 empty] | 0 | [15 empty] | 0
[9 empty] | 0 | [15 empty] | 0 | [15 empty] | 0
[9 empty] | 0 | [15 empty] | 0 | [15 empty] | 0
[9 empty] | 0 | [15 empty] | 0 | [15 empty] | 0
[9 empty] | 0 | [15 empty] | 0 | [15 empty] | 0
[9 empty] | 0 | [15 empty] | 0 | [15 empty] | 0
[9 empty] | 0 | [15 empty] | 0 | [15 empty] | 0
[9 empty] | 0 | [15 empty] | 0 | [15 empty] | 0
[9 empty] | 0 | [15 empty] | 0 | [15 empty] | 0
[9 empty] | 0 | [15 empty] | 0 | [15 empty] | 0
[9 empty] | 0 | [15 empty] | 0 | [15 empty] | 0
[9 empty] | 0 | [15 empty] | 0 | [15 empty] | 0
[9 empty] | 0 | [15 empty] | 0 | [15 empty] | 0
[9 empty] | 0 | [15 empty] | 0 | [15 empty] | 0
[9 empty] | 0 | [15 empty] | 0 | [15 empty] | 0
[9 empty] | 0 | [15 empty] | 0 | [15 empty] | 0
[9 empty] | 0 | [15 empty] | 0 | [15 empty] | 0
[9 empty] | 0 | [15 empty] | 0 | [15 empty] | 0
[9 empty] | 0 | [15 empty] | 0 | [15 empty] | 0
[9 empty] | 0 | [15 empty] | 0 | [15 empty] | 0
[9 empty] | 0 | [15 empty] | 0 | [15 empty] | 0
[9 empty] | 0 | [15 empty] | 0 | [15 empty] | 0
[9 empty] | 0 | [15 empty] | 0 | [15 empty] | 0
[9 empty] | 0 | [15 empty] | 0 | [15 empty] | 0
[9 empty] | 0 | [15 empty] | 0 | [15 empty] | 0
[9 empty] | 0 | [15 empty] | 0 | [15 empty] | 0
[9 empty] | 0 | [15 empty] | 0 | [15 empty] | 0
[9 empty] | 0 | [15 empty] | 0 | [15 empty] | 0
[9 empty] | 0 | [15 empty] | 0 | [15 empty] | 0
[9 empty] | 0 | [15 empty] | 0 | [15 empty] | 0
[9 empty] | 0 | [15 empty] | 0 | [15 empty] | 0
[9 empty] | 0 | [15 empty] | 0 | [15 empty] | 0
[9 empty] | 0 | [15 empty] | 0 | [15 empty] | 0
[9 empty] | 0 | [15 empty] | 0 | [15 empty] | 0
[9 empty] | 0 | [15 empty] | 0 | [15 empty] | 0
[9 empty] | 0 | [15 empty] | 0 | [15 empty] | 0
[9 empty] | 0 | [15 empty] | 0 | [15 empty] | 0
[9 empty] | 0 | [15 empty] | 0 | [15 empty] | 0
[9 empty] | 0 | [15 empty] | 0 | [15 empty] | 0
[9 empty] | 0 | [15 empty] | 0 | [15 empty] | 0
[9 empty] | 0 | [15 empty] | 0 | [15 empty] | 0
[9 empty] | 0 | [15 empty] | 0 | [15 empty] | 0
[9 empty] | 0 | [15 empty] | 0 | [15 empty] | 0
[9 empty] | 0 | [15 empty] | 0 | [15 empty] | 0
[9 empty] | 0 | [15 empty] | 0 | [15 empty] | 0
[9 empty] | 0 | [15 empty] | 0 | [15 empty] | 0
[9 empty] | 0 | [15 empty] | 0 | [15 empty] | 0
[9 empty] | 0 | [15 empty] | 0 | [15 empty] | 0
[9 empty] | 0 | [15 empty] | 0 | [15 empty] | 0
[9 empty] | 0 | [15 empty] | 0 | [15 empty] | 0
[9 empty] | 0 | [15 empty] | 0 | [15 empty] | 0
[9 empty] | 0 | [15 empty] | 0 | [15 empty] | 0
[9 empty] | 0 | [15 empty] | 0 | [15 empty] | 0
[9 empty] | 0 | [15 empty] | 0 | [15 empty] | 0
[9 empty] | 0 | [15 empty] | 0 | [15 empty] | 0
[9 empty] | 0 | [15 empty] | 0 | [15 empty] | 0
[9 empty] | 0 | [15 empty] | 0 | [15 empty] | 0
[9 empty] | 0 | [15 empty] | 0 | [15 empty] | 0
[9 empty] | 0 | [15 empty] | 0 | [15 empty] | 0
[9 empty] | 0 | [15 empty] | 0 | [15 empty] | 0
[9 empty] | 0 | [15 empty] | 0 | [15 empty] | 0
[9 empty] | 0 | [15 empty] | 0 | [15 empty] | 0
[9 empty] | 0 | [15 empty] | 0 | [15 empty] | 0
[9 empty] | 0 | [15 empty] | 0 | [15 empty] | 0
[9 empty] | 0 | [15 empty] | 0 | [15 empty] | 0
[9 empty] | 0 | [15 empty] | 0 | [15 empty] | 0
[9 empty] | 0 | [15 empty] | 0 | [15 empty] | 0
[9 empty] | 0 | [15 empty] | 0 | [15 empty] | 0
[9 empty] | 0 | [15 empty] | 0 | [15 empty] | 0
[9 empty] | 0 | [15 empty] | 0 | [15 empty] | 0
[9 empty] | 0 | [15 empty] | 0 | [15 empty] | 0
[9 empty] | 0 | [15 empty] | 0 | [15 empty] | 0
[9 empty] | 0 | [15 empty] | 0 | [15 empty] | 0
[9 empty] | 0 | [15 empty] | 0 | [15 empty] | 0
[9 empty] | 0 | [15 empty] | 0 | [15 empty] | 0
[9 empty] | 0 | [15 empty] | 0 | [15 empty] | 0
[9 empty] | 0 | [15 empty] | 0 | [15 empty] | 0
[9 empty] | 0 | [15 empty] | 0 | [15 empty] | 0
[9 empty] | 0 | [15 empty] | 0 | [15 empty] | 0
[9 empty] | 0 | [15 empty] | 0 | [15 empty] | 0
[9 empty] | 0 | [15 empty] | 0 | [15 empty] | 0
[9 empty] | 0 | [15 empty] | 0 | [15 empty] | 0
[9 empty] | 0 | [15 empty] | 0 | [15 empty] | 0
[9 empty] | 0 | [15 empty] | 0 | [15 empty] | 0
[9 empty] | 0 | [15 empty] | 0 | [15 empty] | 0
[9 empty] | 0 | [15 empty] | 0 | [15 empty] | 0
[9 empty] | 0 | [15 empty] | 0 | [15 empty] | 0
[9 empty] | 0 | [15 empty] | 0 | [15 empty] | 0
[9 empty] | 0 | [15 empty] | 0 | [15 empty] | 0
[9 empty] | 0 | [15 empty] | 0 | [15 empty] | 0
[9 empty] | 0 | [15 empty] | 0 | [15 empty] | 0
[9 empty] | 0 | [15 empty] | 0 | [15 empty] | 0
[9 empty] | 0 | [15 empty] | 0 | [15 empty] | 0
[9 empty] | 0 | [15 empty] | 0 | [15 empty] | 0
[9 empty] | 0 | [15 empty] | 0 | [15 empty] | 0
[9 empty] | 0 | [15 empty] | 0 | [15 empty] | 0
[9 empty] | 0 | [15 empty] | 0 | [15 empty] | 0
[9 empty] | 0 | [15 empty] | 0 | [15 empty] | 0
[9 empty] | 0 | [15 empty] | 0 | [15 empty] | 0
[9 empty] | 0 | [15 empty] | 0 | [15 empty] | 0
[9 empty] | 0 | [15 empty] | 0 | [15 empty] | 0
[9 empty] | 0 | [15 empty] | 0 | [15 empty] | 0
[9 empty] | 0 | [15 empty] | 0 | [15 empty] | 0
[9 empty] | 0 | [15 empty] | 0 | [15 empty] | 0
[9 empty] | 0 | [15 empty] | 0 | [15 empty] | 0
[9 empty] | 0 | [15 empty] | 0 | [15 empty] | 0
[9 empty] | 0 | [15 empty] | 0 | [15 empty] | 0
[9 empty] | 0 | [15 empty] | 0 | [15 empty] | 0
[9 empty] | 0 | [15 empty] | 0 | [15 empty] | 0
[9 empty] | 0 | [15 empty] | 0 | [15 empty] | 0
[9 empty] | 0 | [15 empty] | 0 | [15 empty] | 0
[9 empty] | 0 | [15 empty] | 0 | [15 empty] | 0
[9 empty] | 0 | [15 empty] | 0 | [15 empty] | 0
[9 empty] | 0 | [15 empty] | 0 | [15 empty] | 0
[9 empty] | 0 | [15 empty] | 0 | [15 empty] | 0
[9 empty] | 0 | [15 empty] | 0 | [15 empty] | 0
[9 empty] | 0 | [15 empty] | 0 | [15 empty] | 0
[9 empty] | 0 | [15 empty] | 0 | [15 empty] | 0
[9 empty] | 0 | [15 empty] | 0 | [15 empty] | 0
[9 empty] | 0 | [15 empty] | 0 | [15 empty] | 0
[9 empty] | 0 | [15 empty] | 0 | [15 empty] | 0
[9 empty] | 0 | [15 empty] | 0 | [15 empty] | 0
[9 empty] | 0 | [15 empty] | 0 | [15 empty] | 0
[9 empty] | 0 | [15 empty] | 0 | [15 empty] | 0
[9 empty] | 0 | [15 empty] | 0 | [15 empty] | 0
[9 empty] | 0 | [15 empty] | 0 | [15 empty] | 0
[9 empty] | 0 | [15 empty] | 0 | [15 empty] | 0
[9 empty] | 0 | [15 empty] | 0 | [15 empty] | 0
[9 empty] | 0 | [15 empty] | 0 | [15 empty] | 0
[9 empty] | 0 | [15 empty] | 0 | [15 empty] | 0
[9 empty] | 0 | [15 empty] | 0 | [15 empty] | 0
[9 empty] | 0 | [15 empty] | 0 | [15 empty] | 0
[9 empty] | 0 | [15 empty] | 0 | [15 empty] | 0
[9 empty] | 0 | [15 empty] | 0 | [15 empty] | 0
[9 empty] | 0 | [15 empty] | 0 | [15 empty] | 0
[9 empty] | 0 | [15 empty] | 0 | [15 empty] | 0
[9 empty] | 0 | [15 empty] | 0 | [15 empty] | 0
[9 empty] | 0 | [15 empty] | 0 | [15 empty] | 0
[9 empty] | 0 | [15 empty] | 0 | [15 empty] | 0
[9 empty] | 0 | [15 empty] | 0 | [15 empty] | 0
[9 empty] | 0 | [15 empty] | 0 | [15 empty] | 0
[9 empty] | 0 | [15 empty] | 0 | [15 empty] | 0
[9 empty] | 0 | [15 empty] | 0 | [15 empty] | 0
[9 empty] | 0 | [15 empty] | 0 | [15 empty] | 0
[9 empty] | 0 | [15 empty] | 0 | [15 empty] | 0
[9 empty] | 0 | [15 empty] | 0 | [15 empty] | 0
[9 empty] | 0 | [15 empty] | 0 | [15 empty] | 0
[9 empty] | 0 | [15 empty] | 0 | [15 empty] | 0
[9 empty] | 0 | [15 empty] | 0 | [15 empty] | 0
[9 empty] | 0 | [15 empty] | 0 | [15 empty] | 0
[9 empty] | 0 | [15 empty] | 0 | [15 empty] | 0
[9 empty] | 0 | [15 empty] | 0 | [15 empty] | 0
[9 empty] | 0 | [15 empty] | 0 | [15 empty] | 0
[9 empty] | 0 | [15 empty] | 0 | [15 empty] | 0
[9 empty] | 0 | [15 empty] | 0 | [15 empty] | 0
[9 empty] | 0 | [15 empty] | 0 | [15 empty] | 0
[9 empty] | 0 | [15 empty] | 0 | [15 empty] | 0
[9 empty] | 0 | [15 empty] | 0 | [15 empty] | 0
[9 empty] | 0 | [15 empty] | 0 | [15 empty] | 0
[9 empty] | 0 | [15 empty] | 0 | [15 empty] | 0
[9 empty] | 0 | [15 empty] | 0 | [15 empty] | 0
[9 empty] | 0 | [15 empty] | 0 | [15 empty] | 0
[9 empty] | 0 | [15 empty] | 0 | [15 empty] | 0
[9 empty] | 0 | [15 empty] | 0 | [15 empty] | 0
[9 empty] | 0 | [15 empty] | 0 | [15 empty] | 0
[9 empty] | 0 | [15 empty] | 0 | [15 empty] | 0
[9 empty] | 0 | [15 empty] | 0 | [15 empty] | 0
[9 empty] | 0 | [15 empty] | 0 | [15 empty] | 0
[9 empty] | 0 | [15 empty] | 0 | [15 empty] | 0
[9 empty] | 0 | [15 empty] | 0 | [15 empty] | 0
[9 empty] | 0 | [15 empty] | 0 | [15 empty] | 0
[9 empty] | 0 | [15 empty] | 0 | [15 empty] | 0
[9 empty] | 0 | [15 empty] | 0 | [15 empty] | 0
[9 empty] | 0 | [15 empty] | 0 | [15 empty] | 0
[9 empty] | 0 | [15 empty] | 0 | [15 empty] | 0
[9 empty] | 0 | [15 empty] | 0 | [15 empty] | 0
[9 empty] | 0 | [15 empty] | 0 | [15 empty] | 0
[9 empty] | 0 | [15 empty] | 0 | [15 empty] | 0
[9 empty] | 0 | [15 empty] | 0 | [15 empty] | 0
[9 empty] | 0 | [15 empty] | 0 | [15 empty] | 0
[9 empty] | 0 | [15 empty] | 0 | [15 empty] | 0
[9 empty] | 0 | [15 empty] | 0 | [15 empty] | 0
[9 empty] | 0 | [15 empty] | 0 | [15 empty] | 0
[9 empty] | 0 | [15 empty] | 0 | [15 empty] | 0
[9 empty] | 0 | [15 empty] | 0 | [15 empty] | 0
[9 empty] | 0 | [15 empty] | 0 | [15 empty] | 0
[9 empty] | 0 | [15 empty] | 0 | [15 empty] | 0
[9 empty] | 0 | [15 empty] | 0 | [15 empty] | 0
[9 empty] | 0 | [15 empty] | 0 | [15 empty] | 0
[9 empty] | 0 | [15 empty] | 0 | [15 empty] | 0
[9 empty] | 0 | [15 empty] | 0 | [15 empty] | 0
[9 empty] | 0 | [15 empty] | 0 | [15 empty] | 0
[9 empty] | 0 | [15 empty] | 0 | [15 empty] | 0
[9 empty] | 0 | [15 empty] | 0 | [15 empty] | 0
[9 empty] | 0 | [15 empty] | 0 | [15 empty] | 0
[9 empty] | 0 | [15 empty] | 0 | [15 empty] | 0
[9 empty] | 0 | [15 empty] | 0 | [15 empty] | 0
[9 empty] | 0 | [15 empty] | 0 | [15 empty] | 0
[9 empty] | 0 | [15 empty] | 0 | [15 empty] | 0
[9 empty] | 0 | [15 empty] | 0 | [15 empty] | 0
[9 empty] | 0 | [15 empty] | 0 | [15 empty] | 0
[9 empty] | 0 | [15 empty] | 0 | [15 empty] | 0
[9 empty] | 0 | [15 empty] | 0 | [15 empty] | 0
[9 empty] | 0 | [15 empty] | 0 | [15 empty] | 0
[9 empty] | 0 | [15 empty] | 0 | [15 empty] | 0
[9 empty] | 0 | [15 empty] | 0 | [15 empty] | 0
[9 empty] | 0 | [15 empty] | 0 | [15 empty] | 0
[9 empty] | 0 | [15 empty] | 0 | [15 empty] | 0
[9 empty] | 0 | [15 empty] | 0 | [15 empty] | 0
[9 empty] | 0 | [15 empty] | 0 | [15 empty] | 0
[9 empty] | 0 | [15 empty] | 0 | [15 empty] | 0
[9 empty] | 0 | [15 empty] | 0 | [15 empty] | 0
[9 empty] | 0 | [15 empty] | 0 | [15 empty] | 0
[9 empty] | 0 | [15 empty] | 0 | [15 empty] | 0
[9 empty] | 0 | [15 empty] | 0 | [15 empty] | 0
[9 empty] | 0 | [15 empty] | 0 | [15 empty] | 0
[9 empty] | 0 | [15 empty] | 0 | [15 empty] | 0
[9 empty] | 0 | [15 empty] | 0 | [15 empty] | 0
[9 empty] | 0 | [15 empty] | 0 | [15 empty] | 0
[9 empty] | 0 | [15 empty] | 0 | [15 empty] | 0
[9 empty] | 0 | [15 empty] | 0 | [15 empty] | 0
[9 empty] | 0 | [15 empty] | 0 | [15 empty] | 0
[9 empty] | 0 | [15 empty] | 0 | [15 empty] | 0
[9 empty] | 0 | [15 empty] | 0 | [15 empty] | 0
[9 empty] | 0 | [15 empty] | 0 | [15 empty] | 0
[9 empty] | 0 | [15 empty] | 0 | [15 empty] | 0
[9 empty] | 0 | [15 empty] | 0 | [15 empty] | 0
[9 empty] | 0 | [15 empty] | 0 | [15 empty] | 0
[9 empty] | 0 | [15 empty] | 0 | [15 empty] | 0
[9 empty] | 0 | [15 empty] | 0 | [15 empty] | 0
[9 empty] | 0 | [15 empty] | 0 | [15 empty] | 0
[9 empty] | 0 | [15 empty] | 0 | [15 empty] | 0
[9 empty] | 0 | [15 empty] | 0 | [15 empty] | 0
[9 empty] | 0 | [15 empty] | 0 | [15 empty] | 0
[9 empty] | 0 | [15 empty] | 0 | [15 empty] | 0
[9 empty] | 0 | [15 empty] | 0 | [15 empty] | 0
[9 empty] | 0 | [15 empty] | 0 | [15 empty] | 0
[9 empty] | 0 | [15 empty] | 0 | [15 empty] | 0
[9 empty] | 0 | [15 empty] | 0 | [15 empty] | 0
[9 empty] | 0 | [15 empty] | 0 | [15 empty] | 0
[9 empty] | 0 | [15 empty] | 0 | [15 empty] | 0
[9 empty] | 0 | [15 empty] | 0 | [15 empty] | 0
[9 empty] | 0 | [15 empty] | 0 | [15 empty] | 0
[9 empty] | 0 | [15 empty] | 0 | [15 empty] | 0
[9 empty] | 0 | [15 empty] | 0 | [15 empty] | 0
[9 empty] | 0 | [15 empty] | 0 | [15 empty] | 0
[9 empty] | 0 | [15 empty] | 0 | [15 empty] | 0
[9 empty] | 0 | [15 empty] | 0 | [15 empty] | 0
[9 empty] | 0 | [15 empty] | 0 | [15 empty] | 0
[9 empty] | 0 | [15 empty] | 0 | [15 empty] | 0
[9 empty] | 0 | [15 empty] | 0 | [15 empty] | 0
[9 empty] | 0 | [15 empty] | 0 | [15 empty] | 0
[9 empty] | 0 | [15 empty] | 0 | [15 empty] | 0
[9 empty] | 0 | [15 empty] | 0 | [15 empty] | 0
[9 empty] | 0 | [15 empty] | 0 | [15 empty] | 0
[9 empty] | 0 | [15 empty] | 0 | [15 empty] | 0
[9 empty] | 0 | [15 empty] | 0 | [15 empty] | 0
[9 empty] | 0 | [15 empty] | 0 | [15 empty] | 0
[9 empty] | 0 | [15 empty] | 0 | [15 empty] | 0
[9 empty] | 0 | [15 empty] | 0 | [15 empty] | 0
[9 empty] | 0 | [15 empty] | 0 | [15 empty] | 0
[9 empty] | 0 | [15 empty] | 0 | [15 empty] | 0
[9 empty] | 0 | [15 empty] | 0 | [15 empty] | 0
[9 empty] | 0 | [15 empty] | 0 | [15 empty] | 0
[9 empty] | 0 | [15 empty] | 0 | [15 empty] | 0
[9 empty] | 0 | [15 empty] | 0 | [15 empty] | 0
[9 empty] | 0 | [15 empty] | 0 | [15 empty] | 0
[9 empty] | 0 | [15 empty] | 0 | [15 empty] | 0
[9 empty] | 0 | [15 empty] | 0 | [15 empty] | 0
[9 empty] | 0 | [15 empty] | 0 | [15 empty] | 0
[9 empty] | 0 | [15 empty] | 0 | [15 empty] | 0
[9 empty] | 0 | [15 empty] | 0 | [15 empty] | 0
[9 empty] | 0 | [15 empty] | 0 | [15 empty] | 0
[9 empty] | 0 | [15 empty] | 0 | [15 empty] | 0
[9 empty] | 0 | [15 empty] | 0 | [15 empty] | 0
[9 empty] | 0 | [15 empty] | 0 | [15 empty] | 0
[9 empty] | 0 | [15 empty] | 0 | [15 empty] | 0
[9 empty] | 0 | [15 empty] | 0 | [15 empty] | 0
[9 empty] | 0 | [15 empty] | 0 | [15 empty] | 0
[9 empty] | 0 | [15 empty] | 0 | [15 empty] | 0
[9 empty] | 0 | [15 empty] | 0 | [15 empty] | 0
[9 empty] | 0 | [15 empty] | 0 | [15 empty] | 0
[9 empty] | 0 | [15 empty] | 0 | [15 empty] | 0
[9 empty] | 0 | [15 empty] | 0 | [15 empty] | 0
[9 empty] | 0 | [15 empty] | 0 | [15 empty] | 0
[9 empty] | 0 | [15 empty] | 0 | [15 empty] | 0
[9 empty] | 0 | [15 empty] | 0 | [15 empty] | 0
[9 empty] | 0 | [15 empty] | 0 | [15 empty] | 0
[9 empty] | 0 | [15 empty] | 0 | [15 empty] | 0
[9 empty] | 0 | [15 empty] | 0 | [15 empty] | 0
[9 empty] | 0 | [15 empty] | 0 | [15 empty] | 0
[9 empty] | 0 | [15 empty] | 0 | [15 empty] | 0
[9 empty] | 0 | [15 empty] | 0 | [15 empty] | 0
[9 empty] | 0 | [15 empty] | 0 | [15 empty] | 0
[9 empty] | 0 | [15 empty] | 0 | [15 empty] | 0
[9 empty] | 0 | [15 empty] | 0 | [15 empty] | 0
[9 empty] | 0 | [15 empty] | 0 | [15 empty] | 0
[9 empty] | 0 | [15 empty] | 0 | [15 empty] | 0
[9 empty] | 0 | [15 empty] | 0 | [15 empty] | 0
[9 empty] | 0 | [15 empty] | 0 | [15 empty] | 0
[9 empty] | 0 | [15 empty] | 0 | [15 empty] | 0
[9 empty] | 0 | [15 empty] | 0 | [15 empty] | 0
[9 empty] | 0 | [15 empty] | 0 | [15 empty] | 0
[9 empty] | 0 | [15 empty] | 0 | [15 empty] | 0
[9 empty] | 0 | [15 empty] | 0 | [15 empty] | 0
[9 empty] | 0 | [15 empty] | 0 | [15 empty] | 0
[9 empty] | 0 | [15 empty] | 0 | [15 empty] | 0
[9 empty] | 0 | [15 empty] | 0 | [15 empty] | 0
[9 empty] | 0 | [15 empty] | 0 | [15 empty] | 0
[9 empty] | 0 | [15 empty] | 0 | [15 empty] | 0
[9 empty] | 0 | [15 empty] | 0 | [15 empty] | 0
[9 empty] | 0 | [15 empty] | 0 | [15 empty] | 0
[9 empty] | 0 | [15 empty] | 0 | [15 empty] | 0
[9 empty] | 0 | [15 empty] | 0 | [15 empty] | 0
[9 empty] | 0 | [15 empty] | 0 | [15 empty] | 0
[9 empty] | 0 | [15 empty] | 0 | [15 empty] | 0
[9 empty] | 0 | [15 empty] | 0 | [15 empty] | 0
[9 empty] | 0 | [15 empty] | 0 | [15 empty] | 0
[9 empty] | 0 | [15 empty] | 0 | [15 empty] | 0
[9 empty] | 0 | [15 empty] | 0 | [15 empty] | 0
[9 empty] | 0 | [15 empty] | 0 | [15 empty] | 0
[9 empty] | 0 | [15 empty] | 0 | [15 empty] | 0
[9 empty] | 0 | [15 empty] | 0 | [15 empty] | 0
[9 empty] | 0 | [15 empty] | 0 | [15 empty] | 0
[9 empty] | 0 | [15 empty] | 0 | [15 empty] | 0
[9 empty] | 0 | [15 empty] | 0 | [15 empty] | 0
[9 empty] | 0 | [15 empty] | 0 | [15 empty] | 0
[9 empty] | 0 | [15 empty] | 0 | [15 empty] | 0
[9 empty] | 0 | [15 empty] | 0 | [15 empty] | 0
[9 empty] | 0 | [15 empty] | 0 | [15 empty] | 0
[9 empty] | 0 | [15 empty] | 0 | [15 empty] | 0
[9 empty] | 0 | [15 empty] | 0 | [15 empty] | 0
[9 empty] | 0 | [15 empty] | 0 | [15 empty] | 0
[9 empty] | 0 | [15 empty] | 0 | [15 empty] | 0
[9 empty] | 0 | [15 empty] | 0 | [15 empty] | 0
[9 empty] | 0 | [15 empty] | 0 | [15 empty] | 0
[9 empty] | 0 | [15 empty] | 0 | [15 empty] | 0
[9 empty] | 0 | [15 empty] | 0 | [15 empty] | 0
[9 empty] | 0 | [15 empty] | 0 | [15 empty] | 0
[9 empty] | 0 | [15 empty] | 0 | [15 empty] | 0
[9 empty] | 0 | [15 empty] | 0 | [15 empty] | 0
[9 empty] | 0 | [15 empty] | 0 | [15 empty] | 0
[9 empty] | 0 | [15 empty] | 0 | [15 empty] | 0
[9 empty] | 0 | [15 empty] | 0 | [15 empty] | 0
[9 empty] | 0 | [15 empty] | 0 | [15 empty] | 0
[9 empty] | 0 | [15 empty] | 0 | [15 empty] | 0
[9 empty] | 0 | [15 empty] | 0 | [15 empty] | 0
[9 empty] | 0 | [15 empty] | 0 | [15 empty] | 0
[9 empty] | 0 | [15 empty] | 0 | [15 empty] | 0
[9 empty] | 0 | [15 empty] | 0 | [15 empty] | 0
[9 empty] | 0 | [15 empty] | 0 | [15 empty] | 0
[9 empty] | 0 | [15 empty] | 0 | [15 empty] | 0
[9 empty] | 0 | [15 empty] | 0 | [15 empty] | 0
[9 empty] | 0 | [15 empty] | 0 | [15 empty] | 0
[9 empty] | 0 | [15 empty] | 0 | [15 empty] | 0
[9 empty] | 0 | [15 empty] | 0 | [15 empty] | 0
[9 empty] | 0 | [15 empty] | 0 | [15 empty] | 0
[9 empty] | 0 | [15 empty] | 0 | [15 empty] | 0
[9 empty] | 0 | [15 empty] | 0 | [15 empty] | 0
[9 empty] | 0 | [15 empty] | 0 | [15 empty] | 0
[9 empty] | 0 | [15 empty] | 0 | [15 empty] | 0
[9 empty] | 0 | [15 empty] | 0 | [15 empty] | 0
[9 empty] | 0 | [15 empty] | 0 | [15 empty] | 0
[9 empty] | 0 | [15 empty] | 0 | [15 empty] | 0
[9 empty] | 0 | [15 empty] | 0 | [15 empty] | 0
[9 empty] | 0 | [15 empty] | 0 | [15 empty] | 0
[9 empty] | 0 | [15 empty] | 0 | [15 empty] | 0
[9 empty] | 0 | [15 empty] | 0 | [15 empty] | 0
[9 empty] | 0 | [15 empty] | 0 | [15 empty] | 0
[9 empty] | 0 | [15 empty] | 0 | [15 empty] | 0
[9 empty] | 0 | [15 empty] | 0 | [15 empty] | 0
[9 empty] | 0 | [15 empty] | 0 | [15 empty] | 0
[9 empty] | 0 | [15 empty] | 0 | [15 empty] | 0
[9 empty] | 0 | [15 empty] | 0 | [15 empty] | 0
[9 empty] | 0 | [15 empty] | 0 | [15 empty] | 0
[9 empty] | 0 | [15 empty] | 0 | [15 empty] | 0
[9 empty] | 0 | [15 empty] | 0 | [15 empty] | 0
[9 empty] | 0 | [15 empty] | 0 | [15 empty] | 0
[9 empty] | 0 | [15 empty] | 0 | [15 empty] | 0
[9 empty] | 0 | [15 empty] | 0 | [15 empty] | 0
[9 empty] | 0 | [15 empty] | 0 | [15 empty] | 0
[9 empty] | 0 | [15 empty] | 0 | [15 empty] | 0
[9 empty] | 0 | [15 empty] | 0 | [15 empty] | 0
[9 empty] | 0 | [15 empty] | 0 | [15 empty] | 0
[9 empty] | 0 | [15 empty] | 0 | [15 empty] | 0
[9 empty] | 0 | [15 empty] | 0 | [15 empty] | 0
[9 empty] | 0 | [15 empty] | 0 | [15 empty] | 0
[9 empty] | 0 | [15 empty] | 0 | [15 empty] | 0
[9 empty] | 0 | [15 empty] | 0 | [15 empty] | 0
[9 empty] | 0 | [15 empty] | 0 | [15 empty] | 0
[9 empty] | 0 | [15 empty] | 0 | [15 empty] | 0
[9 empty] | 0 | [15 empty] | 0 | [15 empty] | 0
[9 empty] | 0 | [15 empty] | 0 | [15 empty] | 0
[9 empty] | 0 | [15 empty] | 0 | [15 empty] | 0
[9 empty] | 0 | [15 empty] | 0 | [15 empty] | 0
[9 empty] | 0 | [15 empty] | 0 | [15 empty] | 0
[9 empty] | 0 | [15 empty] | 0 | [15 empty] | 0
[9 empty] | 0 | [15 empty] | 0 | [15 empty] | 0
[9 empty] | 0 | [15 empty] | 0 | [15 empty] | 0
[9 empty] | 0 | [15 empty] | 0 | [15 empty] | 0
[9 empty] | 0 | [15 empty] | 0 | [15 empty] | 0
[9 empty] | 0 | [15 empty] | 0 | [15 empty] | 0
[9 empty] | 0 | [15 empty] | 0 | [15 empty] | 0
[9 empty] | 0 | [15 empty] | 0 | [15 empty] | 0
[9 empty] | 0 | [15 empty] | 0 | [15 empty] | 0
[9 empty] | 0 | [15 empty] | 0 | [15 empty] | 0
[9 empty] | 0 | [15 empty] | 0 | [15 empty] | 0
[9 empty] | 0 | [15 empty] | 0 | [15 empty] | 0
[9 empty] | 0 | [15 empty] | 0 | [15 empty] | 0
[9 empty] | 0 | [15 empty] | 0 | [15 empty] | 0
[9 empty] | 0 | [15 empty] | 0 | [15 empty] | 0
[9 empty] | 0 | [15 empty] | 0 | [15 empty] | 0
[9 empty] | 0 | [15 empty] | 0 | [15 empty] | 0
[9 empty] | 0 | [15 empty] | 0 | [15 empty] | 0
[9 empty] | 0 | [15 empty] | 0 | [15 empty] | 0
[9 empty] | 0 | [15 empty] | 0 | [15 empty] | 0
[9 empty] | 0 | [15 empty] | 0 | [15 empty] | 0
[9 empty] | 0 | [15 empty] | 0 | [15 empty] | 0
[9 empty] | 0 | [15 empty] | 0 | [15 empty] | 0
[9 empty] | 0 | [15 empty] | 0 | [15 empty] | 0
[9 empty] | 0 | [15 empty] | 0 | [15 empty] | 0
[9 empty] | 0 | [15 empty] | 0 | [15 empty] | 0
[9 empty] | 0 | [15 empty] | 0 | [15 empty] | 0
[9 empty] | 0 | [15 empty] | 0 | [15 empty] | 0
[9 empty] | 0 | [15 empty] | 0 | [15 empty] | 0
[9 empty] | 0 | [15 empty] | 0 | [15 empty] | 0
[9 empty] | 0 | [15 empty] | 0 | [15 empty] | 0
[9 empty] | 0 | [15 empty] | 0 | [15 empty] | 0
[9 empty] | 0 | [15 empty] | 0 | [15 empty] | 0
[9 empty] | 0 | [15 empty] | 0 | [15 empty] | 0
[9 empty] | 0 | [15 empty] | 0 | [15 empty] | 0
[9 empty] | 0 | [15 empty] | 0 | [15 empty] | 0
[9 empty] | 0 | [15 empty] | 0 | [15 empty] | 0

## Input_2_NB
|  | Run 1 | [6 empty] | Run 2 | [6 empty] | Run 3
FILENAME | [8 empty] | FILENAME | [6 empty] | FILENAME
Easting | Northing | Section | Chainage | ISO MPD(mm) NS2 | ISO MPD(mm) NS1 | ISO MPD(mm) MID | ISO MPD(mm) OS1 | ISO MPD(mm) OS2 | Section | Chainage | ISO MPD(mm) NS2 | ISO MPD(mm) NS1 | ISO MPD(mm) MID | ISO MPD(mm) OS1 | ISO MPD(mm) OS2 | Section | Chainage | ISO MPD(mm) NS2 | ISO MPD(mm) NS1 | ISO MPD(mm) MID | ISO MPD(mm) OS1 | ISO MPD(mm) OS2
|  |  | 10 | 1.014 | 1.084 | 1.179 | 0.919 | 0.933 |  | 10 | 0.973 | 1.009 | 1.152 | 0.847 | 0.923 |  | 10 | 1.029 | 1.135 | 0.963 | 0.865 | 1.042
|  |  | 20 | 1.057 | 1.148 | 1.04 | 0.836 | 0.918 |  | 20 | 1.047 | 1.145 | 1.021 | 0.792 | 0.956 |  | 20 | 1.019 | 1.132 | 0.947 | 0.845 | 1.01
|  |  | 30 | 1.076 | 1.071 | 1.031 | 0.889 | 0.951 |  | 30 | 1.016 | 1.071 | 0.972 | 0.845 | 1.008 |  | 30 | 0.996 | 1.079 | 1.019 | 0.834 | 0.985
|  |  | 40 | 1.079 | 1.065 | 1.094 | 0.929 | 1.045 |  | 40 | 0.934 | 1.1 | 0.982 | 0.991 | 1.112 |  | 40 | 1.037 | 1.052 | 1.091 | 1 | 1.067
|  |  | 50 | 0.982 | 1.107 | 1.103 | 1.026 | 1.084 |  | 50 | 1.025 | 1.114 | 1.108 | 0.987 | 1.149 |  | 50 | 1.077 | 1.15 | 1.123 | 0.963 | 1.093
|  |  | 60 | 1.064 | 1.182 | 1.052 | 1.003 | 1.169 |  | 60 | 1.089 | 1.186 | 1.09 | 0.977 | 1.125 |  | 60 | 1.146 | 1.138 | 1.104 | 1.004 | 1.108
|  |  | 70 | 1.072 | 1.144 | 1.166 | 1.039 | 1.141 |  | 70 | 1.08 | 1.101 | 1.181 | 1.055 | 1.125 |  | 70 | 1.073 | 1.071 | 1.204 | 1.035 | 1.051
|  |  | 80 | 1.015 | 1.075 | 1.186 | 1.054 | 1.18 |  | 80 | 1.104 | 1.089 | 1.269 | 1.081 | 1.14 |  | 80 | 1.118 | 1.062 | 1.191 | 1.133 | 1.076
|  |  | 90 | 1.014 | 1.073 | 1.085 | 1.052 | 1.072 |  | 90 | 1.006 | 1.062 | 1.174 | 1.056 | 1.115 |  | 90 | 1.029 | 1.063 | 1.192 | 1.06 | 1.029
|  |  | 100 | 1.045 | 1.112 | 1.095 | 1.063 | 1.051 |  | 100 | 1.071 | 1.096 | 1.04 | 1.028 | 1.029 |  | 100 | 1.063 | 1.119 | 1.119 | 1.065 | 0.954
|  |  | 110 | 1.063 | 1.12 | 1.116 | 1.001 | 1.067 |  | 110 | 1.006 | 1.1 | 1.116 | 1.056 | 1.089 |  | 110 | 1.127 | 1.113 | 1.134 | 1.088 | 0.966
|  |  | 120 | 1.033 | 1.077 | 1.144 | 1.07 | 1.08 |  | 120 | 1.063 | 1.115 | 1.138 | 1.102 | 1.045 |  | 120 | 1.086 | 1.056 | 1.167 | 1.007 | 1.023
|  |  | 130 | 1.1 | 1.092 | 1.076 | 1.07 | 1 |  | 130 | 1.09 | 1.074 | 1.096 | 1.018 | 1.027 |  | 130 | 1.065 | 1.057 | 1.136 | 1.072 | 1.048
|  |  | 140 | 1.045 | 1.015 | 1.176 | 1.11 | 1.038 |  | 140 | 1.022 | 1.073 | 1.172 | 1.099 | 1.05 |  | 140 | 1.101 | 0.97 | 1.225 | 1.06 | 1.049
|  |  | 150 | 1.138 | 1.085 | 1.157 | 1.133 | 1.039 |  | 150 | 1.1 | 1.098 | 1.167 | 1.053 | 1.143 |  | 150 | 1.127 | 1.038 | 1.148 | 1.059 | 1.17
|  |  | 160 | 1.125 | 1.022 | 1.163 | 1.089 | 1.07 |  | 160 | 1.05 | 1.139 | 1.137 | 1.11 | 1.129 |  | 160 | 0.989 | 1.045 | 1.139 | 1.155 | 1.068
|  |  | 170 | 1.125 | 1.039 | 1.164 | 1.166 | 1.131 |  | 170 | 1.085 | 1.128 | 1.134 | 1.171 | 1.078 |  | 170 | 1.065 | 1.104 | 1.091 | 1.169 | 1.128
|  |  | 180 | 1.146 | 1.052 | 1.123 | 1.11 | 1.063 |  | 180 | 1.156 | 1.095 | 1.133 | 1.105 | 1.041 |  | 180 | 1.124 | 1.082 | 1.123 | 1.034 | 1.051
|  |  | 190 | 1.136 | 1.006 | 1.043 | 1.051 | 1.058 |  | 190 | 1.133 | 0.978 | 1.03 | 1.002 | 1.043 |  | 190 | 1.144 | 1.003 | 1.091 | 1.024 | 1.053
|  |  | 200 | 1.068 | 0.922 | 1.024 | 0.996 | 1.028 |  | 200 | 1.005 | 0.938 | 1.004 | 0.991 | 1.049 |  | 200 | 1.001 | 0.928 | 1.004 | 0.988 | 1.058
|  |  | 210 | 1.096 | 1.02 | 1.148 | 1.081 | 1.151 |  | 210 | 1.084 | 1.011 | 1.135 | 1.092 | 1.022 |  | 210 | 1.029 | 1.002 | 1.045 | 1.074 | 1.087
|  |  | 220 | 1.068 | 1.014 | 1.101 | 1.14 | 1.041 |  | 220 | 1.093 | 1.021 | 1.15 | 1.09 | 1.004 |  | 220 | 1.029 | 1.036 | 1.037 | 1.103 | 1.039
|  |  | 230 | 1.113 | 1.017 | 0.981 | 1.128 | 1.018 |  | 230 | 1.098 | 1.023 | 1.023 | 1.136 | 1.014 |  | 230 | 1.096 | 1.069 | 1.119 | 1.116 | 1.072
|  |  | 240 | 1.022 | 1.055 | 1.003 | 1.069 | 1.056 |  | 240 | 1.078 | 1.043 | 1.014 | 1.089 | 0.975 |  | 240 | 1.059 | 1.082 | 1.01 | 1.113 | 1.088
|  |  | 250 | 1.023 | 0.952 | 1.019 | 1.061 | 1.009 |  | 250 | 1.044 | 0.922 | 0.98 | 1.091 | 0.951 |  | 250 | 1.043 | 0.955 | 1.006 | 0.99 | 1.05
|  |  | 260 | 1.049 | 1.037 | 1.072 | 0.99 | 0.974 |  | 260 | 1.124 | 0.951 | 1.093 | 1.056 | 1.041 |  | 260 | 1.026 | 1.064 | 1.073 | 1.034 | 1.008
|  |  | 270 | 1.036 | 0.996 | 1.024 | 1.001 | 0.976 |  | 270 | 1.101 | 0.958 | 1.014 | 1.041 | 1.03 |  | 270 | 1.029 | 1.042 | 1.016 | 1.065 | 1.079
|  |  | 280 | 1.057 | 1.025 | 1.032 | 1.019 | 1.082 |  | 280 | 1.101 | 0.919 | 1.037 | 1.014 | 0.977 |  | 280 | 1.018 | 1.044 | 1.034 | 1.013 | 1.097
|  |  | 290 | 0.93 | 1.056 | 1.018 | 0.991 | 1.114 |  | 290 | 1.05 | 0.954 | 1.06 | 0.99 | 1.021 |  | 290 | 0.978 | 1.06 | 1.058 | 0.998 | 1.058
|  |  | 300 | 1.005 | 1.023 | 1.023 | 0.947 | 1.064 |  | 300 | 1.055 | 0.907 | 1.083 | 1.026 | 0.918 |  | 300 | 0.947 | 1.014 | 1.014 | 0.919 | 1.026
|  |  | 310 | 0.992 | 1.001 | 1.108 | 1.085 | 1.155 |  | 310 | 1.036 | 0.982 | 1.121 | 1.073 | 1.033 |  | 310 | 1.014 | 1.042 | 1.102 | 1.053 | 1.08
|  |  | 320 | 0.984 | 1.039 | 1.066 | 1.018 | 1.067 |  | 320 | 1.013 | 0.98 | 1.074 | 1.041 | 1.001 |  | 320 | 0.969 | 1.042 | 1.092 | 1.019 | 1.073
|  |  | 330 | 0.945 | 0.94 | 1.004 | 0.977 | 1.017 |  | 330 | 1.011 | 0.937 | 1.019 | 1.027 | 0.982 |  | 330 | 0.986 | 0.976 | 0.998 | 1 | 1.001
|  |  | 340 | 0.953 | 0.947 | 1.011 | 0.965 | 0.935 |  | 340 | 0.993 | 0.931 | 1.071 | 0.993 | 0.955 |  | 340 | 0.998 | 0.964 | 0.992 | 1.002 | 0.966
|  |  | 350 | 1.023 | 0.981 | 1.02 | 0.891 | 0.994 |  | 350 | 1.049 | 0.981 | 1.053 | 0.909 | 0.919 |  | 350 | 1.031 | 0.997 | 1.022 | 0.926 | 0.922
|  |  | 360 | 1.007 | 0.918 | 1.033 | 0.919 | 0.949 |  | 360 | 1.139 | 0.897 | 1.029 | 0.99 | 0.946 |  | 360 | 1.069 | 0.949 | 1.046 | 0.915 | 0.981
|  |  | 370 | 1.042 | 0.97 | 1.064 | 0.981 | 0.977 |  | 370 | 1.052 | 0.949 | 1.038 | 1.049 | 0.923 |  | 370 | 1.046 | 0.982 | 1.042 | 1.061 | 0.969
|  |  | 380 | 1.071 | 0.987 | 1.121 | 1.002 | 1.005 |  | 380 | 1.155 | 0.963 | 1.042 | 1.065 | 0.982 |  | 380 | 1.079 | 0.973 | 1.09 | 1.017 | 0.959
|  |  | 390 | 1.051 | 0.965 | 1.09 | 0.984 | 0.956 |  | 390 | 1.08 | 0.945 | 1.032 | 1.022 | 0.962 |  | 390 | 1.081 | 0.967 | 1.038 | 0.996 | 0.975
|  |  | 400 | 1.065 | 0.973 | 1.081 | 0.96 | 0.972 |  | 400 | 1.12 | 0.921 | 1.058 | 0.928 | 0.983 |  | 400 | 1.082 | 0.91 | 1.013 | 0.94 | 0.966
|  |  | 410 | 1.118 | 1 | 1.013 | 0.932 | 0.942 |  | 410 | 1.073 | 0.963 | 1.009 | 0.905 | 0.977 |  | 410 | 1.172 | 1.006 | 1.007 | 0.959 | 0.915
|  |  | 420 | 1.132 | 0.978 | 0.99 | 0.964 | 0.907 |  | 420 | 1.055 | 1.03 | 0.986 | 0.939 | 1.005 |  | 420 | 1.125 | 1.022 | 1.008 | 1.01 | 0.947
|  |  | 430 | 1.13 | 0.998 | 0.982 | 1.015 | 0.914 |  | 430 | 0.986 | 0.989 | 1.019 | 0.912 | 1.131 |  | 430 | 1.147 | 0.963 | 0.979 | 1.014 | 0.929
|  |  | 440 | 1.107 | 0.979 | 0.991 | 0.955 | 0.908 |  | 440 | 0.98 | 1.01 | 0.945 | 0.907 | 1.139 |  | 440 | 1.185 | 0.97 | 0.987 | 1.011 | 0.896
|  |  | 450 | 1.074 | 0.975 | 0.981 | 0.921 | 0.914 |  | 450 | 0.973 | 1.052 | 0.922 | 0.863 | 1.03 |  | 450 | 1.137 | 0.947 | 0.976 | 0.955 | 0.871
|  |  | 460 | 1.085 | 0.905 | 0.979 | 0.987 | 0.917 |  | 460 | 0.945 | 0.99 | 0.955 | 0.876 | 1.006 |  | 460 | 1.026 | 0.903 | 0.993 | 0.927 | 0.967
|  |  | 470 | 1.075 | 0.929 | 0.997 | 0.94 | 0.925 |  | 470 | 0.994 | 0.999 | 0.953 | 0.915 | 0.905 |  | 470 | 1.043 | 0.892 | 0.985 | 0.908 | 0.919
|  |  | 480 | 1.043 | 0.91 | 0.92 | 0.94 | 0.921 |  | 480 | 1.036 | 0.886 | 0.943 | 0.893 | 0.92 |  | 480 | 0.992 | 0.863 | 0.912 | 0.883 | 0.878
|  |  | 490 | 1.021 | 0.965 | 1.002 | 0.898 | 1.001 |  | 490 | 1.036 | 0.941 | 1.029 | 0.899 | 0.959 |  | 490 | 1.04 | 0.914 | 0.988 | 0.912 | 0.999
|  |  | 500 | 1.027 | 0.912 | 0.962 | 0.944 | 1.005 |  | 500 | 1.075 | 0.961 | 0.959 | 0.951 | 0.952 |  | 500 | 1.073 | 0.924 | 0.989 | 0.933 | 0.994
|  |  | 510 | 0.956 | 0.876 | 0.941 | 0.931 | 1.019 |  | 510 | 0.965 | 0.875 | 0.941 | 0.941 | 1.009 |  | 510 | 0.962 | 0.854 | 0.958 | 0.92 | 1.02
|  |  | 520 | 1.006 | 0.862 | 0.951 | 0.957 | 1.085 |  | 520 | 1.042 | 0.895 | 0.949 | 0.936 | 1.013 |  | 520 | 0.998 | 0.823 | 0.945 | 0.918 | 1.062
|  |  | 530 | 0.99 | 0.897 | 1.017 | 1.092 | 1.176 |  | 530 | 1.103 | 0.929 | 0.97 | 0.997 | 1.108 |  | 530 | 1.008 | 0.88 | 1.045 | 1.05 | 1.128
|  |  | 540 | 1.055 | 1.075 | 1.14 | 1.216 | 1.239 |  | 540 | 1.169 | 1.099 | 1.105 | 1.187 | 1.13 |  | 540 | 1.127 | 1.05 | 1.097 | 1.132 | 1.171
|  |  | 550 | 1.098 | 0.98 | 1.087 | 1.153 | 1.194 |  | 550 | 1.082 | 0.98 | 1.062 | 1.149 | 1.142 |  | 550 | 1.084 | 1.009 | 1.068 | 1.123 | 1.129
|  |  | 560 | 1.045 | 0.934 | 0.953 | 0.989 | 1.105 |  | 560 | 1.067 | 0.93 | 0.987 | 0.968 | 1.089 |  | 560 | 1.076 | 0.978 | 0.978 | 1.018 | 1.119
|  |  | 570 | 1.124 | 0.942 | 1.015 | 1.065 | 1.131 |  | 570 | 1.119 | 0.946 | 0.974 | 1.021 | 1.118 |  | 570 | 1.117 | 0.907 | 1.015 | 1.084 | 1.142
|  |  | 580 | 1.203 | 0.89 | 0.891 | 0.898 | 0.997 |  | 580 | 1.009 | 0.891 | 0.931 | 0.953 | 1.083 |  | 580 | 1.039 | 0.871 | 0.929 | 0.942 | 1.055
|  |  | 590 | 1.075 | 0.828 | 0.865 | 0.963 | 0.988 |  | 590 | 0.959 | 0.877 | 0.932 | 0.925 | 0.988 |  | 590 | 0.973 | 0.893 | 0.946 | 0.919 | 0.996
|  |  | 600 | 1.008 | 0.83 | 0.941 | 1.035 | 1.049 |  | 600 | 0.95 | 0.886 | 0.95 | 0.982 | 1.04 |  | 600 | 0.913 | 0.876 | 0.965 | 0.955 | 1.098
|  |  | 610 | 0.967 | 0.949 | 0.985 | 0.927 | 1.074 |  | 610 | 0.982 | 0.925 | 0.994 | 0.932 | 1.098 |  | 610 | 0.993 | 0.959 | 1.015 | 0.942 | 1.048
|  |  | 620 | 0.983 | 0.911 | 0.966 | 0.935 | 1.046 |  | 620 | 0.974 | 0.899 | 0.988 | 0.941 | 1.041 |  | 620 | 0.974 | 0.914 | 0.994 | 0.923 | 1.024
|  |  | 630 | 0.99 | 0.951 | 1.007 | 0.963 | 1.128 |  | 630 | 0.986 | 0.967 | 0.988 | 0.954 | 1.077 |  | 630 | 1.041 | 0.926 | 0.99 | 0.937 | 1.019
|  |  | 640 | 1.026 | 0.969 | 1.008 | 1.014 | 1.173 |  | 640 | 1.015 | 0.977 | 1.033 | 1.067 | 1.116 |  | 640 | 1.134 | 0.979 | 0.99 | 1.023 | 1.108
|  |  | 650 | 1.043 | 0.995 | 0.997 | 0.969 | 1.133 |  | 650 | 1.06 | 0.985 | 0.988 | 0.965 | 1.138 |  | 650 | 1.125 | 0.973 | 1.025 | 0.961 | 1.125
|  |  | 660 | 1.014 | 1.011 | 1.043 | 1.023 | 1.222 |  | 660 | 1.029 | 1.003 | 1.041 | 1.031 | 1.16 |  | 660 | 1.045 | 0.97 | 1.048 | 1.004 | 1.138
|  |  | 670 | 0.857 | 0.916 | 0.982 | 0.973 | 1.17 |  | 670 | 0.88 | 0.92 | 0.945 | 0.991 | 1.129 |  | 670 | 0.936 | 0.903 | 0.971 | 0.978 | 1.107
|  |  | 680 | 0.867 | 0.816 | 0.895 | 0.944 | 1.098 |  | 680 | 0.884 | 0.795 | 0.903 | 0.958 | 1.074 |  | 680 | 0.872 | 0.801 | 0.892 | 0.963 | 1.047
|  |  | 690 | 0.937 | 0.848 | 0.962 | 0.944 | 1.029 |  | 690 | 0.959 | 0.84 | 0.947 | 0.916 | 1.014 |  | 690 | 0.967 | 0.835 | 0.927 | 0.924 | 1.019
|  |  | 700 | 0.848 | 0.809 | 0.876 | 0.923 | 1.03 |  | 700 | 0.923 | 0.824 | 0.883 | 0.925 | 1.021 |  | 700 | 0.922 | 0.804 | 0.898 | 0.973 | 0.976
|  |  | 710 | 0.871 | 0.806 | 0.911 | 0.869 | 1.031 |  | 710 | 0.874 | 0.825 | 0.898 | 0.892 | 1.007 |  | 710 | 0.915 | 0.766 | 0.889 | 0.89 | 1.035
|  |  | 720 | 0.862 | 0.876 | 0.919 | 0.852 | 0.985 |  | 720 | 0.937 | 0.819 | 0.856 | 0.909 | 0.938 |  | 720 | 0.91 | 0.804 | 0.909 | 0.893 | 0.989
|  |  | 730 | 0.959 | 0.977 | 0.994 | 0.966 | 1.027 |  | 730 | 1.147 | 0.91 | 0.945 | 0.944 | 0.921 |  | 730 | 1.009 | 0.92 | 0.961 | 0.938 | 0.978
|  |  | 740 | 0.99 | 0.945 | 1.014 | 0.887 | 1.04 |  | 740 | 1.093 | 0.932 | 0.933 | 0.924 | 0.932 |  | 740 | 1.052 | 0.944 | 1 | 0.941 | 1.053
|  |  | 750 | 1.024 | 0.957 | 1.019 | 0.863 | 1.026 |  | 750 | 1.087 | 0.954 | 1.033 | 0.933 | 0.897 |  | 750 | 1.051 | 0.993 | 1.004 | 0.91 | 0.978
|  |  | 760 | 0.947 | 0.868 | 1.011 | 0.972 | 1.005 |  | 760 | 1.05 | 0.925 | 0.979 | 0.962 | 0.905 |  | 760 | 0.986 | 0.943 | 1.029 | 0.965 | 0.923
|  |  | 770 | 0.978 | 0.871 | 0.966 | 0.955 | 1.017 |  | 770 | 1.038 | 0.84 | 0.915 | 0.961 | 0.987 |  | 770 | 0.965 | 0.863 | 0.928 | 0.931 | 1.011
|  |  | 780 | 0.974 | 0.883 | 0.856 | 0.932 | 0.999 |  | 780 | 1.001 | 0.857 | 0.921 | 0.92 | 0.918 |  | 780 | 0.972 | 0.871 | 0.909 | 0.918 | 1.01
|  |  | 790 | 0.976 | 0.942 | 0.939 | 0.904 | 0.955 |  | 790 | 1.044 | 0.924 | 0.936 | 0.868 | 0.948 |  | 790 | 0.973 | 0.907 | 0.948 | 0.889 | 0.945
|  |  | 800 | 0.929 | 0.856 | 0.919 | 0.873 | 0.995 |  | 800 | 0.971 | 0.827 | 0.912 | 0.853 | 0.976 |  | 800 | 0.97 | 0.871 | 0.931 | 0.877 | 0.971
|  |  | 810 | 0.917 | 0.799 | 0.842 | 0.829 | 0.956 |  | 810 | 0.9 | 0.793 | 0.855 | 0.806 | 0.933 |  | 810 | 0.915 | 0.814 | 0.888 | 0.793 | 0.946
|  |  | 820 | 0.903 | 0.773 | 0.798 | 0.775 | 0.874 |  | 820 | 0.926 | 0.754 | 0.825 | 0.777 | 0.91 |  | 820 | 0.896 | 0.775 | 0.837 | 0.752 | 0.853
|  |  | 830 | 0.912 | 0.875 | 0.926 | 0.917 | 1.015 |  | 830 | 0.946 | 0.839 | 0.915 | 0.883 | 1.006 |  | 830 | 0.976 | 0.833 | 0.883 | 0.875 | 0.964
|  |  | 840 | 0.897 | 0.832 | 0.884 | 0.836 | 0.952 |  | 840 | 0.824 | 0.834 | 0.855 | 0.841 | 1.027 |  | 840 | 0.929 | 0.824 | 0.853 | 0.819 | 0.938
|  |  | 850 | 0.933 | 0.896 | 0.918 | 0.881 | 1.003 |  | 850 | 0.916 | 0.88 | 0.919 | 0.904 | 1.015 |  | 850 | 0.983 | 0.874 | 0.925 | 0.913 | 0.936
|  |  | 860 | 0.941 | 0.858 | 0.961 | 0.894 | 0.939 |  | 860 | 0.905 | 0.863 | 0.988 | 0.906 | 0.972 |  | 860 | 0.943 | 0.859 | 0.947 | 0.892 | 0.931
|  |  | 870 | 0.947 | 0.832 | 0.862 | 0.866 | 0.845 |  | 870 | 0.906 | 0.875 | 0.898 | 0.914 | 0.877 |  | 870 | 0.908 | 0.851 | 0.938 | 0.941 | 0.881
|  |  | 880 | 1.011 | 0.852 | 0.923 | 0.91 | 0.871 |  | 880 | 0.951 | 0.872 | 0.919 | 0.924 | 0.943 |  | 880 | 0.931 | 0.869 | 0.901 | 0.905 | 0.934
|  |  | 890 | 1.04 | 0.869 | 0.952 | 0.974 | 1.002 |  | 890 | 0.951 | 0.874 | 0.944 | 0.998 | 0.994 |  | 890 | 0.958 | 0.904 | 1 | 1.022 | 1.028
|  |  | 900 | 0.981 | 0.796 | 0.879 | 0.858 | 0.957 |  | 900 | 0.86 | 0.853 | 0.885 | 0.848 | 1.008 |  | 900 | 0.87 | 0.875 | 0.851 | 0.845 | 0.982
|  |  | 910 | 0.994 | 0.839 | 0.934 | 0.958 | 0.972 |  | 910 | 0.912 | 0.913 | 0.906 | 0.984 | 1.043 |  | 910 | 0.915 | 0.888 | 0.982 | 0.982 | 1.024
|  |  | 920 | 1.111 | 1.029 | 1.079 | 1.066 | 1.004 |  | 920 | 1.089 | 1.041 | 1.147 | 1.04 | 1.078 |  | 920 | 1.072 | 1.083 | 1.104 | 1.013 | 1.083
|  |  | 930 | 1.114 | 0.949 | 1.053 | 1.015 | 1.021 |  | 930 | 1.061 | 0.976 | 1.047 | 1.005 | 1.055 |  | 930 | 1.035 | 1.078 | 1.061 | 1.013 | 1.016
|  |  | 940 | 1.02 | 0.928 | 1.004 | 0.922 | 1.094 |  | 940 | 0.982 | 0.98 | 0.956 | 0.968 | 1.108 |  | 940 | 0.93 | 0.991 | 1.006 | 0.977 | 1.149
|  |  | 950 | 0.953 | 0.874 | 0.942 | 0.998 | 1.074 |  | 950 | 0.954 | 0.893 | 0.929 | 1.023 | 1.147 |  | 950 | 0.927 | 0.949 | 0.967 | 1.046 | 1.072
|  |  | 960 | 1.059 | 0.988 | 1.038 | 1.023 | 1.085 |  | 960 | 1.061 | 0.987 | 1.09 | 1.055 | 1.105 |  | 960 | 1.049 | 1.036 | 1.029 | 1.023 | 1.122
|  |  | 970 | 1.085 | 0.992 | 1.054 | 0.955 | 1.097 |  | 970 | 1.101 | 1.009 | 1.041 | 0.988 | 1.122 |  | 970 | 1.048 | 0.997 | 1.013 | 1.055 | 1.105
|  |  | 980 | 1.056 | 0.904 | 0.907 | 0.904 | 1.039 |  | 980 | 1.11 | 0.859 | 0.91 | 0.942 | 1.044 |  | 980 | 1.076 | 0.95 | 0.926 | 0.913 | 1.063
|  |  | 990 | 1.016 | 0.892 | 0.957 | 0.841 | 0.985 |  | 990 | 1.043 | 0.933 | 0.939 | 0.837 | 0.99 |  | 990 | 1.026 | 0.918 | 0.945 | 0.883 | 1.006
|  |  | 1000 | 0.971 | 1.012 | 0.875 | 0.798 | 0.946 |  | 1000 | 0.942 | 0.938 | 0.903 | 0.848 | 0.983 |  | 1000 | 0.962 | 0.924 | 0.888 | 0.81 | 0.965
|  |  | 1010 | 0.855 | 0.834 | 0.862 | 0.831 | 0.884 |  | 1010 | 0.927 | 0.819 | 0.84 | 0.847 | 0.905 |  | 1010 | 0.897 | 0.822 | 0.883 | 0.803 | 0.904
|  |  | 1020 | 0.875 | 0.841 | 0.924 | 0.943 | 0.98 |  | 1020 | 0.894 | 0.872 | 0.9 | 0.909 | 0.962 |  | 1020 | 0.92 | 0.86 | 0.94 | 0.966 | 1.011
|  |  | 1030 | 0.998 | 0.936 | 0.984 | 0.984 | 1.058 |  | 1030 | 0.944 | 0.904 | 1.026 | 0.974 | 1.028 |  | 1030 | 0.976 | 0.926 | 0.964 | 0.966 | 1.042
|  |  | 1040 | 1.005 | 0.916 | 0.928 | 0.984 | 0.999 |  | 1040 | 0.98 | 0.907 | 0.891 | 0.943 | 1.013 |  | 1040 | 0.978 | 0.913 | 0.946 | 0.955 | 1.009
|  |  | 1050 | 0.893 | 0.811 | 0.909 | 0.916 | 1.04 |  | 1050 | 0.943 | 0.847 | 0.88 | 0.849 | 1.009 |  | 1050 | 0.94 | 0.842 | 0.86 | 0.889 | 0.988
|  |  | 1060 | 0.867 | 0.769 | 0.81 | 0.843 | 0.981 |  | 1060 | 0.848 | 0.783 | 0.813 | 0.866 | 0.974 |  | 1060 | 0.817 | 0.77 | 0.845 | 0.865 | 0.966
|  |  | 1070 | 0.849 | 0.832 | 0.877 | 0.926 | 1.038 |  | 1070 | 0.886 | 0.821 | 0.887 | 0.912 | 0.981 |  | 1070 | 0.883 | 0.827 | 0.926 | 0.931 | 1.027
|  |  | 1080 | 0.957 | 0.925 | 0.91 | 0.849 | 0.966 |  | 1080 | 0.947 | 0.921 | 0.882 | 0.895 | 0.979 |  | 1080 | 0.983 | 0.95 | 0.954 | 0.861 | 0.987
|  |  | 1090 | 0.835 | 0.845 | 0.806 | 0.803 | 0.912 |  | 1090 | 0.844 | 0.835 | 0.805 | 0.795 | 0.961 |  | 1090 | 0.864 | 0.816 | 0.829 | 0.792 | 0.987
|  |  | 1100 | 0.872 | 0.761 | 0.796 | 0.813 | 0.956 |  | 1100 | 0.853 | 0.778 | 0.809 | 0.822 | 0.967 |  | 1100 | 0.836 | 0.839 | 0.771 | 0.804 | 1.025
|  |  | 1110 | 0.893 | 0.805 | 0.817 | 0.817 | 0.961 |  | 1110 | 0.904 | 0.811 | 0.877 | 0.805 | 0.997 |  | 1110 | 0.86 | 0.802 | 0.835 | 0.843 | 0.977
|  |  | 1120 | 0.968 | 0.938 | 0.926 | 0.811 | 1.038 |  | 1120 | 0.947 | 0.954 | 0.951 | 0.828 | 1.02 |  | 1120 | 0.956 | 0.918 | 0.9 | 0.847 | 1.04
|  |  | 1130 | 1.005 | 0.928 | 0.988 | 0.98 | 0.986 |  | 1130 | 0.941 | 0.934 | 0.999 | 0.976 | 0.997 |  | 1130 | 0.961 | 0.947 | 1.013 | 0.963 | 0.993
|  |  | 1140 | 1.08 | 1.01 | 1.004 | 0.989 | 0.982 |  | 1140 | 1.056 | 0.979 | 1.011 | 1.003 | 0.964 |  | 1140 | 1.041 | 0.995 | 1.023 | 1.034 | 0.962
|  |  | 1150 | 1.079 | 0.992 | 0.96 | 0.925 | 0.996 |  | 1150 | 1.1 | 0.996 | 0.945 | 0.956 | 0.968 |  | 1150 | 1.071 | 0.975 | 0.949 | 0.953 | 0.986
|  |  | 1160 | 1.022 | 0.983 | 0.961 | 0.934 | 0.982 |  | 1160 | 1.052 | 0.979 | 0.949 | 0.905 | 0.993 |  | 1160 | 1.02 | 1.006 | 0.939 | 0.983 | 0.97
|  |  | 1170 | 1.039 | 1.012 | 0.966 | 0.995 | 1.047 |  | 1170 | 1.077 | 1.005 | 1.01 | 1.001 | 0.94 |  | 1170 | 1.005 | 0.962 | 1 | 1.001 | 1.076
|  |  | 1180 | 1.014 | 1.046 | 1.003 | 1.057 | 1.096 |  | 1180 | 1.041 | 1.019 | 1.007 | 1.023 | 1.031 |  | 1180 | 1.027 | 0.998 | 0.967 | 0.989 | 1.052
|  |  | 1190 | 1.005 | 1.066 | 0.966 | 1.037 | 1.136 |  | 1190 | 0.995 | 1.027 | 1.003 | 1.004 | 1.071 |  | 1190 | 1.014 | 1.031 | 0.96 | 1.036 | 1.092
|  |  | 1200 | 1 | 1.002 | 1.036 | 0.982 | 1.094 |  | 1200 | 1.041 | 0.982 | 1.031 | 1.061 | 1.072 |  | 1200 | 0.999 | 1.001 | 1.023 | 1.03 | 1.097
|  |  | 1210 | 0.979 | 1.021 | 0.948 | 0.996 | 1.214 |  | 1210 | 0.988 | 0.929 | 0.999 | 1.017 | 1.171 |  | 1210 | 0.983 | 0.929 | 0.996 | 1.02 | 1.124
|  |  | 1220 | 0.916 | 0.864 | 0.888 | 0.906 | 1.15 |  | 1220 | 0.92 | 0.875 | 0.902 | 0.978 | 1.209 |  | 1220 | 0.921 | 0.876 | 0.912 | 0.969 | 1.102
|  |  | 1230 | 1.014 | 0.89 | 0.988 | 1.05 | 1.193 |  | 1230 | 0.987 | 0.937 | 0.987 | 1.005 | 1.158 |  | 1230 | 0.986 | 0.936 | 0.973 | 1.025 | 1.117
|  |  | 1240 | 1.132 | 0.98 | 0.98 | 0.932 | 1.085 |  | 1240 | 1.066 | 0.951 | 0.966 | 0.953 | 1.067 |  | 1240 | 1.051 | 1.011 | 0.994 | 0.998 | 0.999
|  |  | 1250 | 0.978 | 0.944 | 0.986 | 0.983 | 1.057 |  | 1250 | 0.99 | 0.944 | 0.951 | 0.921 | 0.986 |  | 1250 | 0.988 | 0.987 | 0.928 | 0.976 | 1.002
|  |  | 1260 | 1.002 | 0.922 | 0.933 | 0.955 | 1.044 |  | 1260 | 0.993 | 0.969 | 0.929 | 0.937 | 1.034 |  | 1260 | 0.996 | 0.927 | 0.937 | 0.921 | 1.052
|  |  | 1270 | 0.992 | 0.929 | 0.956 | 0.98 | 1.014 |  | 1270 | 0.944 | 0.942 | 0.983 | 0.965 | 0.968 |  | 1270 | 0.983 | 0.952 | 0.971 | 0.96 | 0.978
|  |  | 1280 | 1.012 | 0.905 | 0.973 | 0.961 | 0.981 |  | 1280 | 0.946 | 1.006 | 0.988 | 0.988 | 0.962 |  | 1280 | 0.982 | 0.929 | 0.972 | 0.977 | 1.045
|  |  | 1290 | 1.002 | 0.955 | 1.004 | 0.893 | 1 |  | 1290 | 1.002 | 0.924 | 0.895 | 0.886 | 1.103 |  | 1290 | 1.035 | 0.951 | 1.016 | 0.928 | 1.018
|  |  | 1300 | 1.019 | 0.963 | 1.061 | 0.893 | 0.892 |  | 1300 | 0.977 | 1.005 | 0.959 | 0.875 | 0.971 |  | 1300 | 0.999 | 0.939 | 0.945 | 0.876 | 0.893
|  |  | 1310 | 1.045 | 0.943 | 1.09 | 0.937 | 0.908 |  | 1310 | 1.001 | 1.073 | 0.982 | 0.915 | 1.01 |  | 1310 | 0.976 | 0.992 | 1.078 | 0.905 | 0.924
|  |  | 1320 | 1.034 | 0.95 | 0.988 | 0.972 | 0.938 |  | 1320 | 0.971 | 0.994 | 1.026 | 0.934 | 1.015 |  | 1320 | 0.973 | 1.031 | 1.041 | 0.95 | 1.024
|  |  | 1330 | 1.021 | 0.943 | 0.971 | 1.057 | 0.989 |  | 1330 | 0.935 | 1.027 | 1.051 | 1.036 | 1.105 |  | 1330 | 0.983 | 0.965 | 1.006 | 1.014 | 1.036
|  |  | 1340 | 1.009 | 0.899 | 0.962 | 0.958 | 0.944 |  | 1340 | 0.933 | 0.939 | 1.022 | 0.978 | 1.036 |  | 1340 | 0.973 | 0.913 | 1.007 | 0.939 | 0.988
|  |  | 1350 | 0.993 | 0.908 | 0.923 | 0.976 | 0.924 |  | 1350 | 0.965 | 0.921 | 0.987 | 0.947 | 0.968 |  | 1350 | 0.917 | 0.92 | 1.011 | 0.975 | 0.975
|  |  | 1360 | 1.004 | 0.926 | 1.035 | 0.955 | 0.983 |  | 1360 | 0.969 | 0.913 | 0.954 | 0.961 | 0.974 |  | 1360 | 0.964 | 0.922 | 0.94 | 1 | 0.955
|  |  | 1370 | 1.048 | 0.893 | 0.984 | 0.946 | 1.001 |  | 1370 | 0.968 | 0.91 | 0.944 | 0.978 | 0.981 |  | 1370 | 0.972 | 0.941 | 0.946 | 0.945 | 0.977
|  |  | 1380 | 1.03 | 0.884 | 0.96 | 0.926 | 0.969 |  | 1380 | 0.991 | 0.89 | 0.964 | 0.979 | 0.998 |  | 1380 | 0.978 | 0.906 | 0.94 | 0.938 | 0.954
|  |  | 1390 | 1.072 | 0.91 | 0.997 | 0.999 | 1.023 |  | 1390 | 1.031 | 0.952 | 0.975 | 0.957 | 1.024 |  | 1390 | 1.026 | 0.941 | 0.996 | 0.98 | 1.008
|  |  | 1400 | 1.198 | 1.003 | 1.121 | 1.027 | 1.007 |  | 1400 | 1.127 | 1.064 | 1.117 | 1.042 | 1.059 |  | 1400 | 1.162 | 1.056 | 1.146 | 0.994 | 1.016
|  |  | 1410 | 1.17 | 0.989 | 1.08 | 1.012 | 1.007 |  | 1410 | 1.094 | 1.019 | 1.114 | 0.982 | 1.04 |  | 1410 | 1.13 | 0.992 | 1.072 | 1.058 | 0.983
|  |  | 1420 | 1.136 | 0.956 | 1.041 | 1.064 | 0.967 |  | 1420 | 1.017 | 0.993 | 1.072 | 1.03 | 0.985 |  | 1420 | 1.067 | 0.952 | 1.042 | 0.998 | 0.984
|  |  | 1430 | 1.214 | 0.956 | 1.083 | 1.114 | 1.03 |  | 1430 | 1.054 | 1.037 | 1.082 | 1.069 | 1.036 |  | 1430 | 1.094 | 0.952 | 1.099 | 1.061 | 1.004
|  |  | 1440 | 1.164 | 1.002 | 1.077 | 1.162 | 1.085 |  | 1440 | 1.021 | 1.082 | 1.113 | 1.12 | 1.082 |  | 1440 | 1.043 | 1.009 | 1.177 | 1.13 | 1.081
|  |  | 1450 | 1.189 | 0.989 | 1.089 | 1.108 | 1.151 |  | 1450 | 1.068 | 1.068 | 1.095 | 1.1 | 1.127 |  | 1450 | 1.143 | 1.014 | 1.117 | 1.161 | 1.11
|  |  | 1460 | 1.187 | 0.979 | 1.087 | 1.071 | 1.097 |  | 1460 | 0.987 | 1.077 | 1.047 | 1.064 | 1.214 |  | 1460 | 1.105 | 0.968 | 1.068 | 1.054 | 1.103
|  |  | 1470 | 1.056 | 0.93 | 1.01 | 0.983 | 1.009 |  | 1470 | 1.038 | 0.994 | 1.008 | 0.968 | 0.957 |  | 1470 | 1.06 | 0.94 | 1.029 | 1.009 | 1.016
|  |  | 1480 | 1.117 | 0.901 | 1.002 | 0.929 | 0.951 |  | 1480 | 1.07 | 0.958 | 0.98 | 0.891 | 0.951 |  | 1480 | 1.108 | 0.907 | 0.985 | 0.911 | 0.967
|  |  | 1490 | 1.065 | 0.903 | 0.979 | 0.931 | 0.982 |  | 1490 | 1.068 | 0.852 | 0.962 | 0.946 | 0.957 |  | 1490 | 1.06 | 0.847 | 0.968 | 0.986 | 0.972
|  |  | 1500 | 1.068 | 0.882 | 1.025 | 1.047 | 1.032 |  | 1500 | 1.064 | 0.898 | 1.015 | 1.056 | 1.001 |  | 1500 | 1.045 | 0.904 | 1.008 | 1.05 | 1.028
|  |  | 1510 | 1.114 | 0.978 | 1.056 | 1.098 | 1.064 |  | 1510 | 1.114 | 0.976 | 1.076 | 1.106 | 1.038 |  | 1510 | 1.097 | 1.006 | 1.042 | 1.104 | 1.012
|  |  | 1520 | 1.12 | 0.969 | 1.002 | 0.987 | 1.051 |  | 1520 | 1.106 | 0.942 | 1.041 | 0.995 | 1.066 |  | 1520 | 1.083 | 0.955 | 1.043 | 0.998 | 1.038
|  |  | 1530 | 0.988 | 0.944 | 0.951 | 0.938 | 0.921 |  | 1530 | 0.97 | 0.889 | 0.953 | 0.89 | 0.947 |  | 1530 | 1.003 | 0.868 | 0.956 | 0.964 | 0.93
|  |  | 1540 | 0.954 | 0.885 | 0.856 | 0.848 | 0.946 |  | 1540 | 0.947 | 0.869 | 0.922 | 0.878 | 0.882 |  | 1540 | 1.073 | 0.845 | 0.897 | 0.903 | 0.886
|  |  | 1550 | 0.953 | 0.922 | 0.935 | 0.842 | 0.933 |  | 1550 | 0.995 | 0.941 | 0.92 | 0.829 | 0.884 |  | 1550 | 1.056 | 0.855 | 0.921 | 0.896 | 0.843
|  |  | 1560 | 0.927 | 0.873 | 0.939 | 0.874 | 0.997 |  | 1560 | 0.967 | 0.912 | 0.945 | 0.922 | 0.911 |  | 1560 | 1.054 | 0.903 | 0.962 | 0.915 | 0.928
|  |  | 1570 | 0.903 | 0.867 | 0.892 | 0.845 | 0.932 |  | 1570 | 0.961 | 0.854 | 0.838 | 0.786 | 0.862 |  | 1570 | 1.002 | 0.861 | 0.879 | 0.868 | 0.788
|  |  | 1580 | 0.997 | 0.936 | 0.967 | 0.906 | 0.978 |  | 1580 | 1.039 | 0.967 | 1.005 | 0.905 | 0.955 |  | 1580 | 1.011 | 0.976 | 1.006 | 0.93 | 0.908
|  |  | 1590 | 0.999 | 0.923 | 0.913 | 0.954 | 1.003 |  | 1590 | 1.057 | 0.936 | 0.983 | 0.944 | 0.975 |  | 1590 | 1.049 | 0.948 | 0.951 | 0.966 | 1.018
|  |  | 1600 | 1.009 | 0.898 | 0.947 | 0.937 | 1.016 |  | 1600 | 1.046 | 0.94 | 1.015 | 0.94 | 1.015 |  | 1600 | 1.063 | 0.904 | 1.001 | 0.934 | 0.977
|  |  | 1610 | 1.051 | 0.93 | 1.034 | 0.965 | 1.012 |  | 1610 | 1.02 | 0.958 | 0.981 | 0.997 | 1.051 |  | 1610 | 1.022 | 0.946 | 1.078 | 0.968 | 1.014
|  |  | 1620 | 0.97 | 0.887 | 0.951 | 0.951 | 1.02 |  | 1620 | 1.021 | 0.858 | 1.002 | 0.945 | 0.98 |  | 1620 | 0.965 | 0.86 | 0.989 | 0.972 | 0.98
|  |  | 1630 | 1.027 | 0.887 | 0.944 | 0.943 | 0.964 |  | 1630 | 1.028 | 0.904 | 1 | 0.935 | 0.954 |  | 1630 | 1.033 | 0.923 | 1.003 | 0.923 | 0.948
|  |  | 1640 | 1.019 | 0.864 | 0.92 | 0.91 | 0.933 |  | 1640 | 0.997 | 0.863 | 0.977 | 0.922 | 0.97 |  | 1640 | 1.01 | 0.91 | 0.952 | 0.921 | 0.965
|  |  | 1650 | 0.903 | 0.831 | 0.919 | 0.891 | 0.918 |  | 1650 | 0.947 | 0.782 | 0.937 | 0.907 | 0.906 |  | 1650 | 0.956 | 0.814 | 0.924 | 0.899 | 0.924
|  |  | 1660 | 1.093 | 0.945 | 1.009 | 0.963 | 1.069 |  | 1660 | 1.01 | 1.011 | 1.019 | 0.97 | 1.029 |  | 1660 | 1.221 | 0.99 | 1.033 | 0.981 | 1.007
|  |  | 1670 | 1.061 | 1.001 | 1.024 | 0.96 | 0.99 |  | 1670 | 1.027 | 0.95 | 1.037 | 0.961 | 0.956 |  | 1670 | 1.127 | 1.008 | 1.06 | 0.997 | 0.945
|  |  | 1680 | 1.018 | 0.923 | 1.045 | 0.927 | 0.97 |  | 1680 | 1.035 | 0.901 | 1.048 | 0.93 | 0.975 |  | 1680 | 1.047 | 0.946 | 0.977 | 0.948 | 0.954
|  |  | 1690 | 1.058 | 0.945 | 1.054 | 0.904 | 0.968 |  | 1690 | 1.041 | 0.919 | 1.041 | 0.924 | 1.008 |  | 1690 | 1.062 | 0.972 | 0.951 | 0.939 | 0.896
|  |  | 1700 | 1.051 | 0.929 | 1.018 | 0.919 | 0.992 |  | 1700 | 0.999 | 0.892 | 1.049 | 0.887 | 0.985 |  | 1700 | 1.026 | 0.938 | 0.956 | 0.944 | 0.969
|  |  | 1710 | 1.035 | 0.953 | 0.991 | 0.902 | 0.936 |  | 1710 | 1.011 | 0.965 | 0.955 | 0.903 | 0.96 |  | 1710 | 1.001 | 0.938 | 0.985 | 0.92 | 0.957
|  |  | 1720 | 1.045 | 0.938 | 1.038 | 0.975 | 1.043 |  | 1720 | 1.051 | 0.973 | 1.007 | 1.015 | 1.012 |  | 1720 | 0.992 | 0.958 | 1.051 | 0.955 | 1.013
|  |  | 1730 | 1.1 | 0.921 | 1.035 | 0.894 | 0.988 |  | 1730 | 1.059 | 0.909 | 0.963 | 0.886 | 0.987 |  | 1730 | 1.02 | 0.943 | 0.911 | 0.901 | 1.012
|  |  | 1740 | 0.974 | 0.899 | 0.962 | 0.918 | 0.97 |  | 1740 | 0.989 | 0.932 | 0.948 | 0.878 | 0.954 |  | 1740 | 0.97 | 0.952 | 0.969 | 0.896 | 1.003
|  |  | 1750 | 0.959 | 0.916 | 0.969 | 0.937 | 0.981 |  | 1750 | 0.97 | 0.858 | 0.935 | 0.936 | 0.959 |  | 1750 | 0.939 | 0.9 | 0.923 | 0.892 | 1.071
|  |  | 1760 | 0.965 | 0.881 | 0.956 | 0.896 | 0.921 |  | 1760 | 0.963 | 0.915 | 0.928 | 0.879 | 0.907 |  | 1760 | 0.885 | 0.888 | 0.886 | 0.828 | 0.982
|  |  | 1770 | 0.965 | 0.906 | 0.918 | 0.905 | 0.911 |  | 1770 | 0.908 | 0.914 | 0.939 | 0.915 | 0.912 |  | 1770 | 0.913 | 0.909 | 0.973 | 0.828 | 0.945
|  |  | 1780 | 1.03 | 0.936 | 1.025 | 0.983 | 1.001 |  | 1780 | 0.964 | 0.959 | 1.033 | 0.913 | 1.038 |  | 1780 | 0.967 | 0.923 | 1.019 | 0.98 | 0.983
|  |  | 1790 | 0.952 | 0.907 | 0.924 | 0.856 | 0.915 |  | 1790 | 0.949 | 0.917 | 0.929 | 0.813 | 0.927 |  | 1790 | 0.947 | 0.899 | 0.962 | 0.856 | 0.877
|  |  | 1800 | 0.891 | 0.857 | 0.938 | 0.813 | 0.878 |  | 1800 | 0.988 | 0.889 | 0.842 | 0.879 | 0.878 |  | 1800 | 0.897 | 0.897 | 0.914 | 0.829 | 0.858
|  |  | 1810 | 0.951 | 0.855 | 0.891 | 0.848 | 0.91 |  | 1810 | 1.024 | 0.901 | 0.809 | 0.815 | 0.856 |  | 1810 | 1.01 | 0.864 | 0.852 | 0.825 | 0.878
|  |  | 1820 | 0.943 | 0.831 | 0.862 | 0.847 | 1.039 |  | 1820 | 1.035 | 0.906 | 0.81 | 0.802 | 0.869 |  | 1820 | 1.008 | 0.923 | 0.82 | 0.835 | 0.956
|  |  | 1830 | 1.006 | 0.935 | 0.806 | 0.885 | 0.94 |  | 1830 | 1.164 | 0.98 | 0.874 | 0.808 | 0.86 |  | 1830 | 1.14 | 0.978 | 0.845 | 0.836 | 0.918
|  |  | 1840 | 1.065 | 0.902 | 0.809 | 0.79 | 0.883 |  | 1840 | 1.201 | 1.039 | 0.857 | 0.887 | 0.841 |  | 1840 | 1.113 | 0.97 | 0.906 | 0.828 | 0.84
|  |  | 1850 | 1.215 | 1.166 | 1.11 | 0.988 | 0.98 |  | 1850 | 1.509 | 1.347 | 1.176 | 1.156 | 1.107 |  | 1850 | 1.405 | 1.212 | 1.098 | 1.144 | 0.956
|  |  | 1860 | 1.203 | 1.249 | 1.208 | 1.035 | 1.105 |  | 1860 | 1.398 | 1.218 | 1.228 | 1.264 | 1.098 |  | 1860 | 1.335 | 1.18 | 1.181 | 1.156 | 1.035
|  |  | 1870 | 1.036 | 0.995 | 1.152 | 1.047 | 0.923 |  | 1870 | 1.282 | 1.062 | 1.049 | 1.222 | 1.056 |  | 1870 | 1.309 | 1.208 | 1.193 | 1.103 | 1.043
|  |  | 1880 | 1.308 | 1.27 | 1.171 | 1.094 | 1.059 |  | 1880 | 1.307 | 1.227 | 1.217 | 1.117 | 1.084 |  | 1880 | 1.323 | 1.294 | 1.195 | 1.161 | 1.14
|  |  | 1890 | 1.187 | 1.217 | 1.176 | 1.057 | 1.112 |  | 1890 | 1.25 | 1.195 | 1.195 | 1.064 | 1.01 |  | 1890 | 1.302 | 1.216 | 1.208 | 1.03 | 1.069
|  |  | 1900 | 1.131 | 0.978 | 1.121 | 0.963 | 1.04 |  | 1900 | 1.089 | 1.068 | 1.078 | 0.971 | 1.068 |  | 1900 | 1.221 | 1.068 | 0.954 | 1.001 | 0.989
|  |  | 1910 | 1.146 | 1.074 | 1.068 | 1.027 | 1.023 |  | 1910 | 1.142 | 1.108 | 1.075 | 1.002 | 1.054 |  | 1910 | 1.17 | 1.067 | 1.036 | 1.023 | 1.001
|  |  | 1920 | 1.211 | 1.062 | 1.02 | 0.955 | 0.903 |  | 1920 | 1.165 | 1.05 | 1.049 | 0.944 | 0.914 |  | 1920 | 1.169 | 1.007 | 1.017 | 0.971 | 0.93
|  |  | 1930 | 1.174 | 1.165 | 1.018 | 0.915 | 0.888 |  | 1930 | 1.086 | 1.156 | 1.137 | 0.965 | 0.896 |  | 1930 | 1.074 | 1.081 | 1.076 | 0.903 | 0.913
|  |  | 1940 | 1.163 | 1.071 | 0.982 | 0.951 | 0.932 |  | 1940 | 1.143 | 0.926 | 0.986 | 0.95 | 0.923 |  | 1940 | 1.072 | 0.971 | 0.909 | 0.961 | 0.951
|  |  | 1950 | 1.039 | 0.86 | 0.986 | 0.844 | 0.865 |  | 1950 | 1.085 | 0.852 | 1.017 | 0.894 | 0.819 |  | 1950 | 1.084 | 0.959 | 0.996 | 0.815 | 0.819
|  |  | 1960 | 1.055 | 0.994 | 0.969 | 0.79 | 0.779 |  | 1960 | 1.021 | 0.986 | 0.978 | 0.819 | 0.834 |  | 1960 | 1.064 | 1.057 | 0.997 | 0.839 | 0.784

## Output_2_NB
SURFACE |  |  | RUN 1 | [14 empty] | RUN 2 | [15 empty] | RUN 2
TSCS - 10 mm |  |  | Survey date / time | [8 empty] | Compliance thresholds: |  |  |  | Max (mm) | 1.5 | Survey date / time | [10 empty] | Compliance thresholds: |  |  | Max (mm) | 1.5 | Survey date / time | [10 empty] | Compliance thresholds: |  |  | Max (mm) | 1.5
Date laid |  |  |  | Start ch | End ch | Time since laying (days) |  | Survey within 3-28 days? | [7 empty] | Min (mm) | 1 |  | Start ch | End ch | Time since laying (days) |  | Survey within 3-28 days? | [8 empty] | Min (mm) | 1 |  | Start ch | End ch | Time since laying (days) |  | Survey within 3-28 days? | [8 empty] | Min (mm) | 1
Section 1 |  |  | Section 1 | 0 | 1960 | 0 |  | NO | [7 empty] | SD - 100 m data (mm) | 0.2 | Section 1 | 0 | 1960 | 0 |  | NO | [8 empty] | Aggregated SD (mm) | 0.2 | Section 1 | 0 | 1960 | 0 |  | NO | [8 empty] | Aggregated SD (mm) | 0.2
[16 empty] | SD - 10 m data (mm) | 0.2 | [14 empty] | SD (mm) | 0.2 | [14 empty] | SD (mm) | 0.2
|  |  | MPD values - 10 m data | [6 empty] | MPD values - 100 m data | [7 empty] | MPD values - 10 m data | [7 empty] | MPD values - 100 m data | [7 empty] | MPD values - 10 m data | [7 empty] | MPD values - 100 m data
|  |  |  | Chainage interval |  |  | 10 |  |  | Chainage interval |  | 100 | [9 empty] | Chainage interval |  |  | 10 | Chainage interval |  |  | 100 | [8 empty] | Chainage interval |  |  | 10 | Chainage interval |  |  | 100
Easting | Northing | Chainage | MPD |  |  |  | 4-laser mean | 4-laser sd | Valid data? | Start ch | End ch | Length | N | Mean | SD | Valid assessment? | Compliant? | Chainage | MPD |  |  |  | 4-laser mean | 4-laser sd | Valid data? | Start ch | End ch | Length | N | Mean | SD | Valid assessment? | Compliant? | Chainage | MPD |  |  |  | 4-laser mean | 4-laser sd | Valid data? | Start ch | End ch | Length | N | Mean | SD | Valid assessment? | Compliant?
|  |  | L1 | L2 | L3 | L4 | [12 empty] | L1 | L2 | L3 | L4 | [12 empty] | L1 | L2 | L3 | L4
|  | 10 | 1.014 | 1.084 | 1.179 | 0.933 | 1.0525 | 0.10449 | 1 | 0 | 100 | 100 | 40 | 1.0763 | 0.065603 | Yes | Pass | 10 | 0.973 | 1.009 | 1.152 | 0.923 | 1.0143 | 0.098371 | 1 | 0 | 100 | 100 | 40 | 1.0747 | 0.074929 | Yes | Pass | 10 | 1.029 | 1.135 | 0.963 | 1.042 | 1.0422 | 0.070849 | 1 | 0 | 100 | 100 | 40 | 1.0739 | 0.062984 | Yes | Pass
|  | 20 | 1.057 | 1.148 | 1.04 | 0.918 | 1.0408 | 0.094578 | 1 | 100 | 200 | 100 | 40 | 1.0792 | 0.055114 | Yes | Pass | 20 | 1.047 | 1.145 | 1.021 | 0.956 | 1.0422 | 0.078466 | 1 | 100 | 200 | 100 | 40 | 1.0817 | 0.054701 | Yes | Pass | 20 | 1.019 | 1.132 | 0.947 | 1.01 | 1.027 | 0.076981 | 1 | 100 | 200 | 100 | 40 | 1.0774 | 0.062835 | Yes | Pass
|  | 30 | 1.076 | 1.071 | 1.031 | 0.951 | 1.0322 | 0.057789 | 1 | 200 | 300 | 100 | 40 | 1.0375 | 0.047689 | Yes | Pass | 30 | 1.016 | 1.071 | 0.972 | 1.008 | 1.0168 | 0.040918 | 1 | 200 | 300 | 100 | 40 | 1.027 | 0.062551 | Yes | Pass | 30 | 0.996 | 1.079 | 1.019 | 0.985 | 1.0197 | 0.041963 | 1 | 200 | 300 | 100 | 40 | 1.041 | 0.036848 | Yes | Pass
|  | 40 | 1.079 | 1.065 | 1.094 | 1.045 | 1.0708 | 0.020855 | 1 | 300 | 400 | 100 | 40 | 1.012 | 0.055942 | Yes | Pass | 40 | 0.934 | 1.1 | 0.982 | 1.112 | 1.032 | 0.087803 | 1 | 300 | 400 | 100 | 40 | 1.0089 | 0.063856 | Yes | Pass | 40 | 1.037 | 1.052 | 1.091 | 1.067 | 1.0617 | 0.023027 | 1 | 300 | 400 | 100 | 40 | 1.0121 | 0.050098 | Yes | Pass
|  | 50 | 0.982 | 1.107 | 1.103 | 1.084 | 1.069 | 0.058861 | 1 | 400 | 500 | 100 | 40 | 0.98835 | 0.066349 | Yes | Fail | 50 | 1.025 | 1.114 | 1.108 | 1.149 | 1.099 | 0.052542 | 1 | 400 | 500 | 100 | 40 | 0.99295 | 0.05533 | Yes | Fail | 50 | 1.077 | 1.15 | 1.123 | 1.093 | 1.1107 | 0.032377 | 1 | 400 | 500 | 100 | 40 | 0.98708 | 0.08101 | Yes | Fail
|  | 60 | 1.064 | 1.182 | 1.052 | 1.169 | 1.1167 | 0.068222 | 1 | 500 | 600 | 100 | 40 | 1.0114 | 0.1058 | Yes | Pass | 60 | 1.089 | 1.186 | 1.09 | 1.125 | 1.1225 | 0.045523 | 1 | 500 | 600 | 100 | 40 | 1.0073 | 0.083725 | Yes | Pass | 60 | 1.146 | 1.138 | 1.104 | 1.108 | 1.124 | 0.021103 | 1 | 500 | 600 | 100 | 40 | 1.0076 | 0.090315 | Yes | Pass
|  | 70 | 1.072 | 1.144 | 1.166 | 1.141 | 1.1307 | 0.040722 | 1 | 600 | 700 | 100 | 40 | 0.98828 | 0.097544 | Yes | Fail | 70 | 1.08 | 1.101 | 1.181 | 1.125 | 1.1218 | 0.043569 | 1 | 600 | 700 | 100 | 40 | 0.98513 | 0.085544 | Yes | Fail | 70 | 1.073 | 1.071 | 1.204 | 1.051 | 1.0998 | 0.070206 | 1 | 600 | 700 | 100 | 40 | 0.98585 | 0.085444 | Yes | Fail
|  | 80 | 1.015 | 1.075 | 1.186 | 1.18 | 1.114 | 0.083391 | 1 | 700 | 800 | 100 | 40 | 0.95298 | 0.060631 | Yes | Fail | 80 | 1.104 | 1.089 | 1.269 | 1.14 | 1.1505 | 0.081847 | 1 | 700 | 800 | 100 | 40 | 0.9453 | 0.07517 | Yes | Fail | 80 | 1.118 | 1.062 | 1.191 | 1.076 | 1.1118 | 0.057945 | 1 | 700 | 800 | 100 | 40 | 0.95215 | 0.063794 | Yes | Fail
|  | 90 | 1.014 | 1.073 | 1.085 | 1.072 | 1.061 | 0.031885 | 1 | 800 | 900 | 100 | 40 | 0.90558 | 0.06563 | Yes | Fail | 90 | 1.006 | 1.062 | 1.174 | 1.115 | 1.0893 | 0.071923 | 1 | 800 | 900 | 100 | 40 | 0.90525 | 0.062401 | Yes | Fail | 90 | 1.029 | 1.063 | 1.192 | 1.029 | 1.0782 | 0.077509 | 1 | 800 | 900 | 100 | 40 | 0.90507 | 0.055363 | Yes | Fail
|  | 100 | 1.045 | 1.112 | 1.095 | 1.051 | 1.0757 | 0.032877 | 1 | 900 | 1000 | 100 | 40 | 0.99865 | 0.071361 | Yes | Fail | 100 | 1.071 | 1.096 | 1.04 | 1.029 | 1.059 | 0.030408 | 1 | 900 | 1000 | 100 | 40 | 1.0082 | 0.079038 | Yes | Pass | 100 | 1.063 | 1.119 | 1.119 | 0.954 | 1.0637 | 0.077783 | 1 | 900 | 1000 | 100 | 40 | 1.0095 | 0.068246 | Yes | Pass
|  | 110 | 1.063 | 1.12 | 1.116 | 1.067 | 1.0915 | 0.030687 | 1 | 1000 | 1100 | 100 | 40 | 0.9024 | 0.076744 | Yes | Fail | 110 | 1.006 | 1.1 | 1.116 | 1.089 | 1.0777 | 0.049101 | 1 | 1000 | 1100 | 100 | 40 | 0.90163 | 0.069377 | Yes | Fail | 110 | 1.127 | 1.113 | 1.134 | 0.966 | 1.085 | 0.079812 | 1 | 1000 | 1100 | 100 | 40 | 0.91307 | 0.074294 | Yes | Fail
|  | 120 | 1.033 | 1.077 | 1.144 | 1.08 | 1.0835 | 0.045698 | 1 | 1100 | 1200 | 100 | 40 | 0.9958 | 0.065873 | Yes | Fail | 120 | 1.063 | 1.115 | 1.138 | 1.045 | 1.0902 | 0.043523 | 1 | 1100 | 1200 | 100 | 40 | 0.9919 | 0.056509 | Yes | Fail | 120 | 1.086 | 1.056 | 1.167 | 1.023 | 1.083 | 0.061628 | 1 | 1100 | 1200 | 100 | 40 | 0.98608 | 0.062786 | Yes | Fail
|  | 130 | 1.1 | 1.092 | 1.076 | 1 | 1.067 | 0.045768 | 1 | 1200 | 1300 | 100 | 40 | 0.99415 | 0.078443 | Yes | Fail | 130 | 1.09 | 1.074 | 1.096 | 1.027 | 1.0717 | 0.031245 | 1 | 1200 | 1300 | 100 | 40 | 0.98708 | 0.071721 | Yes | Fail | 130 | 1.065 | 1.057 | 1.136 | 1.048 | 1.0765 | 0.04027 | 1 | 1200 | 1300 | 100 | 40 | 0.98337 | 0.056139 | Yes | Fail
|  | 140 | 1.045 | 1.015 | 1.176 | 1.038 | 1.0685 | 0.072803 | 1 | 1300 | 1400 | 100 | 40 | 0.98575 | 0.065388 | Yes | Fail | 140 | 1.022 | 1.073 | 1.172 | 1.05 | 1.0793 | 0.065255 | 1 | 1300 | 1400 | 100 | 40 | 0.99415 | 0.056085 | Yes | Fail | 140 | 1.101 | 0.97 | 1.225 | 1.049 | 1.0862 | 0.10704 | 1 | 1300 | 1400 | 100 | 40 | 0.98698 | 0.056834 | Yes | Fail
|  | 150 | 1.138 | 1.085 | 1.157 | 1.039 | 1.1047 | 0.053381 | 1 | 1400 | 1500 | 100 | 40 | 1.0409 | 0.083959 | Yes | Pass | 150 | 1.1 | 1.098 | 1.167 | 1.143 | 1.127 | 0.033793 | 1 | 1400 | 1500 | 100 | 40 | 1.0324 | 0.066479 | Yes | Pass | 150 | 1.127 | 1.038 | 1.148 | 1.17 | 1.1207 | 0.057893 | 1 | 1400 | 1500 | 100 | 40 | 1.0288 | 0.072207 | Yes | Pass
|  | 160 | 1.125 | 1.022 | 1.163 | 1.07 | 1.095 | 0.061855 | 1 | 1500 | 1600 | 100 | 40 | 0.96145 | 0.061699 | Yes | Fail | 160 | 1.05 | 1.139 | 1.137 | 1.129 | 1.1138 | 0.042719 | 1 | 1500 | 1600 | 100 | 40 | 0.96652 | 0.068906 | Yes | Fail | 160 | 0.989 | 1.045 | 1.139 | 1.068 | 1.0602 | 0.062104 | 1 | 1500 | 1600 | 100 | 40 | 0.96495 | 0.077675 | Yes | Fail
|  | 170 | 1.125 | 1.039 | 1.164 | 1.131 | 1.1147 | 0.053332 | 1 | 1600 | 1700 | 100 | 40 | 0.97867 | 0.062933 | Yes | Fail | 170 | 1.085 | 1.128 | 1.134 | 1.078 | 1.1062 | 0.028826 | 1 | 1600 | 1700 | 100 | 40 | 0.9767 | 0.0612 | Yes | Fail | 170 | 1.065 | 1.104 | 1.091 | 1.128 | 1.097 | 0.026268 | 1 | 1600 | 1700 | 100 | 40 | 0.98252 | 0.070581 | Yes | Fail
|  | 180 | 1.146 | 1.052 | 1.123 | 1.063 | 1.096 | 0.045658 | 1 | 1700 | 1800 | 100 | 40 | 0.95825 | 0.054736 | Yes | Fail | 180 | 1.156 | 1.095 | 1.133 | 1.041 | 1.1062 | 0.050249 | 1 | 1700 | 1800 | 100 | 40 | 0.9524 | 0.04939 | Yes | Fail | 180 | 1.124 | 1.082 | 1.123 | 1.051 | 1.095 | 0.035261 | 1 | 1700 | 1800 | 100 | 40 | 0.9508 | 0.050381 | Yes | Fail
|  | 190 | 1.136 | 1.006 | 1.043 | 1.058 | 1.0608 | 0.05472 | 1 | 1800 | 1960 | 160 | 64 | 1.0342 | 0.12935 | Yes | Pass | 190 | 1.133 | 0.978 | 1.03 | 1.043 | 1.046 | 0.064441 | 1 | 1800 | 1960 | 160 | 64 | 1.0585 | 0.15256 | Yes | Pass | 190 | 1.144 | 1.003 | 1.091 | 1.053 | 1.0728 | 0.059623 | 1 | 1800 | 1960 | 160 | 64 | 1.0525 | 0.14317 | Yes | Pass
|  | 200 | 1.068 | 0.922 | 1.024 | 1.028 | 1.0105 | 0.062255 | 1 | [8 empty] | 200 | 1.005 | 0.938 | 1.004 | 1.049 | 0.999 | 0.04576 | 1 | [8 empty] | 200 | 1.001 | 0.928 | 1.004 | 1.058 | 0.99775 | 0.053369 | 1
|  | 210 | 1.096 | 1.02 | 1.148 | 1.151 | 1.1038 | 0.061277 | 1 | [8 empty] | 210 | 1.084 | 1.011 | 1.135 | 1.022 | 1.063 | 0.057764 | 1 | [8 empty] | 210 | 1.029 | 1.002 | 1.045 | 1.087 | 1.0408 | 0.035575 | 1
|  | 220 | 1.068 | 1.014 | 1.101 | 1.041 | 1.056 | 0.037229 | 1 | [8 empty] | 220 | 1.093 | 1.021 | 1.15 | 1.004 | 1.067 | 0.067454 | 1 | [8 empty] | 220 | 1.029 | 1.036 | 1.037 | 1.039 | 1.0353 | 0.0043493 | 1
|  | 230 | 1.113 | 1.017 | 0.981 | 1.018 | 1.0322 | 0.056518 | 1 | [8 empty] | 230 | 1.098 | 1.023 | 1.023 | 1.014 | 1.0395 | 0.03923 | 1 | [8 empty] | 230 | 1.096 | 1.069 | 1.119 | 1.072 | 1.089 | 0.023367 | 1
|  | 240 | 1.022 | 1.055 | 1.003 | 1.056 | 1.034 | 0.026013 | 1 | [8 empty] | 240 | 1.078 | 1.043 | 1.014 | 0.975 | 1.0275 | 0.0437 | 1 | [8 empty] | 240 | 1.059 | 1.082 | 1.01 | 1.088 | 1.0597 | 0.035444 | 1
|  | 250 | 1.023 | 0.952 | 1.019 | 1.009 | 1.0008 | 0.033029 | 1 | [8 empty] | 250 | 1.044 | 0.922 | 0.98 | 0.951 | 0.97425 | 0.052182 | 1 | [8 empty] | 250 | 1.043 | 0.955 | 1.006 | 1.05 | 1.0135 | 0.043516 | 1
|  | 260 | 1.049 | 1.037 | 1.072 | 0.974 | 1.033 | 0.041929 | 1 | [8 empty] | 260 | 1.124 | 0.951 | 1.093 | 1.041 | 1.0522 | 0.07569 | 1 | [8 empty] | 260 | 1.026 | 1.064 | 1.073 | 1.008 | 1.0428 | 0.030848 | 1
|  | 270 | 1.036 | 0.996 | 1.024 | 0.976 | 1.008 | 0.027129 | 1 | [8 empty] | 270 | 1.101 | 0.958 | 1.014 | 1.03 | 1.0257 | 0.058903 | 1 | [8 empty] | 270 | 1.029 | 1.042 | 1.016 | 1.079 | 1.0415 | 0.02716 | 1
|  | 280 | 1.057 | 1.025 | 1.032 | 1.082 | 1.049 | 0.025936 | 1 | [8 empty] | 280 | 1.101 | 0.919 | 1.037 | 0.977 | 1.0085 | 0.078254 | 1 | [8 empty] | 280 | 1.018 | 1.044 | 1.034 | 1.097 | 1.0482 | 0.034219 | 1
|  | 290 | 0.93 | 1.056 | 1.018 | 1.114 | 1.0295 | 0.07719 | 1 | [8 empty] | 290 | 1.05 | 0.954 | 1.06 | 1.021 | 1.0212 | 0.047787 | 1 | [8 empty] | 290 | 0.978 | 1.06 | 1.058 | 1.058 | 1.0385 | 0.040344 | 1
|  | 300 | 1.005 | 1.023 | 1.023 | 1.064 | 1.0288 | 0.024985 | 1 | [8 empty] | 300 | 1.055 | 0.907 | 1.083 | 0.918 | 0.99075 | 0.091186 | 1 | [8 empty] | 300 | 0.947 | 1.014 | 1.014 | 1.026 | 1.0003 | 0.035948 | 1
|  | 310 | 0.992 | 1.001 | 1.108 | 1.155 | 1.064 | 0.080353 | 1 | [8 empty] | 310 | 1.036 | 0.982 | 1.121 | 1.033 | 1.043 | 0.057602 | 1 | [8 empty] | 310 | 1.014 | 1.042 | 1.102 | 1.08 | 1.0595 | 0.039171 | 1
|  | 320 | 0.984 | 1.039 | 1.066 | 1.067 | 1.039 | 0.038893 | 1 | [8 empty] | 320 | 1.013 | 0.98 | 1.074 | 1.001 | 1.017 | 0.040373 | 1 | [8 empty] | 320 | 0.969 | 1.042 | 1.092 | 1.073 | 1.044 | 0.05408 | 1
|  | 330 | 0.945 | 0.94 | 1.004 | 1.017 | 0.9765 | 0.039669 | 1 | [8 empty] | 330 | 1.011 | 0.937 | 1.019 | 0.982 | 0.98725 | 0.03708 | 1 | [8 empty] | 330 | 0.986 | 0.976 | 0.998 | 1.001 | 0.99025 | 0.0115 | 1
|  | 340 | 0.953 | 0.947 | 1.011 | 0.935 | 0.9615 | 0.033838 | 1 | [8 empty] | 340 | 0.993 | 0.931 | 1.071 | 0.955 | 0.9875 | 0.06124 | 1 | [8 empty] | 340 | 0.998 | 0.964 | 0.992 | 0.966 | 0.98 | 0.017512 | 1
|  | 350 | 1.023 | 0.981 | 1.02 | 0.994 | 1.0045 | 0.020372 | 1 | [8 empty] | 350 | 1.049 | 0.981 | 1.053 | 0.919 | 1.0005 | 0.06359 | 1 | [8 empty] | 350 | 1.031 | 0.997 | 1.022 | 0.922 | 0.993 | 0.049471 | 1
|  | 360 | 1.007 | 0.918 | 1.033 | 0.949 | 0.97675 | 0.052601 | 1 | [8 empty] | 360 | 1.139 | 0.897 | 1.029 | 0.946 | 1.0028 | 0.10592 | 1 | [8 empty] | 360 | 1.069 | 0.949 | 1.046 | 0.981 | 1.0112 | 0.055776 | 1
|  | 370 | 1.042 | 0.97 | 1.064 | 0.977 | 1.0132 | 0.046857 | 1 | [8 empty] | 370 | 1.052 | 0.949 | 1.038 | 0.923 | 0.9905 | 0.064075 | 1 | [8 empty] | 370 | 1.046 | 0.982 | 1.042 | 0.969 | 1.0097 | 0.039936 | 1
|  | 380 | 1.071 | 0.987 | 1.121 | 1.005 | 1.046 | 0.061677 | 1 | [8 empty] | 380 | 1.155 | 0.963 | 1.042 | 0.982 | 1.0355 | 0.086489 | 1 | [8 empty] | 380 | 1.079 | 0.973 | 1.09 | 0.959 | 1.0252 | 0.068801 | 1
|  | 390 | 1.051 | 0.965 | 1.09 | 0.956 | 1.0155 | 0.065577 | 1 | [8 empty] | 390 | 1.08 | 0.945 | 1.032 | 0.962 | 1.0048 | 0.062724 | 1 | [8 empty] | 390 | 1.081 | 0.967 | 1.038 | 0.975 | 1.0152 | 0.054126 | 1
|  | 400 | 1.065 | 0.973 | 1.081 | 0.972 | 1.0228 | 0.058392 | 1 | [8 empty] | 400 | 1.12 | 0.921 | 1.058 | 0.983 | 1.0205 | 0.08682 | 1 | [8 empty] | 400 | 1.082 | 0.91 | 1.013 | 0.966 | 0.99275 | 0.07289 | 1
|  | 410 | 1.118 | 1 | 1.013 | 0.942 | 1.0183 | 0.073314 | 1 | [8 empty] | 410 | 1.073 | 0.963 | 1.009 | 0.977 | 1.0055 | 0.048946 | 1 | [8 empty] | 410 | 1.172 | 1.006 | 1.007 | 0.915 | 1.025 | 0.10707 | 1
|  | 420 | 1.132 | 0.978 | 0.99 | 0.907 | 1.0017 | 0.094242 | 1 | [8 empty] | 420 | 1.055 | 1.03 | 0.986 | 1.005 | 1.019 | 0.030011 | 1 | [8 empty] | 420 | 1.125 | 1.022 | 1.008 | 0.947 | 1.0255 | 0.073894 | 1
|  | 430 | 1.13 | 0.998 | 0.982 | 0.914 | 1.006 | 0.090333 | 1 | [8 empty] | 430 | 0.986 | 0.989 | 1.019 | 1.131 | 1.0312 | 0.068149 | 1 | [8 empty] | 430 | 1.147 | 0.963 | 0.979 | 0.929 | 1.0045 | 0.097261 | 1
|  | 440 | 1.107 | 0.979 | 0.991 | 0.908 | 0.99625 | 0.082419 | 1 | [8 empty] | 440 | 0.98 | 1.01 | 0.945 | 1.139 | 1.0185 | 0.084611 | 1 | [8 empty] | 440 | 1.185 | 0.97 | 0.987 | 0.896 | 1.0095 | 0.12349 | 1
|  | 450 | 1.074 | 0.975 | 0.981 | 0.914 | 0.986 | 0.066015 | 1 | [8 empty] | 450 | 0.973 | 1.052 | 0.922 | 1.03 | 0.99425 | 0.058551 | 1 | [8 empty] | 450 | 1.137 | 0.947 | 0.976 | 0.871 | 0.98275 | 0.11196 | 1
|  | 460 | 1.085 | 0.905 | 0.979 | 0.917 | 0.9715 | 0.082323 | 1 | [8 empty] | 460 | 0.945 | 0.99 | 0.955 | 1.006 | 0.974 | 0.028763 | 1 | [8 empty] | 460 | 1.026 | 0.903 | 0.993 | 0.967 | 0.97225 | 0.052098 | 1
|  | 470 | 1.075 | 0.929 | 0.997 | 0.925 | 0.9815 | 0.070548 | 1 | [8 empty] | 470 | 0.994 | 0.999 | 0.953 | 0.905 | 0.96275 | 0.043668 | 1 | [8 empty] | 470 | 1.043 | 0.892 | 0.985 | 0.919 | 0.95975 | 0.067869 | 1
|  | 480 | 1.043 | 0.91 | 0.92 | 0.921 | 0.9485 | 0.063195 | 1 | [8 empty] | 480 | 1.036 | 0.886 | 0.943 | 0.92 | 0.94625 | 0.064251 | 1 | [8 empty] | 480 | 0.992 | 0.863 | 0.912 | 0.878 | 0.91125 | 0.057604 | 1
|  | 490 | 1.021 | 0.965 | 1.002 | 1.001 | 0.99725 | 0.023386 | 1 | [8 empty] | 490 | 1.036 | 0.941 | 1.029 | 0.959 | 0.99125 | 0.04828 | 1 | [8 empty] | 490 | 1.04 | 0.914 | 0.988 | 0.999 | 0.98525 | 0.052506 | 1
|  | 500 | 1.027 | 0.912 | 0.962 | 1.005 | 0.9765 | 0.050771 | 1 | [8 empty] | 500 | 1.075 | 0.961 | 0.959 | 0.952 | 0.98675 | 0.05896 | 1 | [8 empty] | 500 | 1.073 | 0.924 | 0.989 | 0.994 | 0.995 | 0.060997 | 1
|  | 510 | 0.956 | 0.876 | 0.941 | 1.019 | 0.948 | 0.058703 | 1 | [8 empty] | 510 | 0.965 | 0.875 | 0.941 | 1.009 | 0.9475 | 0.055937 | 1 | [8 empty] | 510 | 0.962 | 0.854 | 0.958 | 1.02 | 0.9485 | 0.069077 | 1
|  | 520 | 1.006 | 0.862 | 0.951 | 1.085 | 0.976 | 0.093812 | 1 | [8 empty] | 520 | 1.042 | 0.895 | 0.949 | 1.013 | 0.97475 | 0.06585 | 1 | [8 empty] | 520 | 0.998 | 0.823 | 0.945 | 1.062 | 0.957 | 0.10133 | 1
|  | 530 | 0.99 | 0.897 | 1.017 | 1.176 | 1.02 | 0.11601 | 1 | [8 empty] | 530 | 1.103 | 0.929 | 0.97 | 1.108 | 1.0275 | 0.091632 | 1 | [8 empty] | 530 | 1.008 | 0.88 | 1.045 | 1.128 | 1.0152 | 0.10319 | 1
|  | 540 | 1.055 | 1.075 | 1.14 | 1.239 | 1.1273 | 0.082867 | 1 | [8 empty] | 540 | 1.169 | 1.099 | 1.105 | 1.13 | 1.1258 | 0.031805 | 1 | [8 empty] | 540 | 1.127 | 1.05 | 1.097 | 1.171 | 1.1113 | 0.050901 | 1
|  | 550 | 1.098 | 0.98 | 1.087 | 1.194 | 1.0897 | 0.087538 | 1 | [8 empty] | 550 | 1.082 | 0.98 | 1.062 | 1.142 | 1.0665 | 0.06694 | 1 | [8 empty] | 550 | 1.084 | 1.009 | 1.068 | 1.129 | 1.0725 | 0.049588 | 1
|  | 560 | 1.045 | 0.934 | 0.953 | 1.105 | 1.0092 | 0.080151 | 1 | [8 empty] | 560 | 1.067 | 0.93 | 0.987 | 1.089 | 1.0183 | 0.073364 | 1 | [8 empty] | 560 | 1.076 | 0.978 | 0.978 | 1.119 | 1.0377 | 0.071192 | 1
|  | 570 | 1.124 | 0.942 | 1.015 | 1.131 | 1.053 | 0.091086 | 1 | [8 empty] | 570 | 1.119 | 0.946 | 0.974 | 1.118 | 1.0393 | 0.092222 | 1 | [8 empty] | 570 | 1.117 | 0.907 | 1.015 | 1.142 | 1.0453 | 0.1073 | 1
|  | 580 | 1.203 | 0.89 | 0.891 | 0.997 | 0.99525 | 0.14732 | 1 | [8 empty] | 580 | 1.009 | 0.891 | 0.931 | 1.083 | 0.9785 | 0.085172 | 1 | [8 empty] | 580 | 1.039 | 0.871 | 0.929 | 1.055 | 0.9735 | 0.088353 | 1
|  | 590 | 1.075 | 0.828 | 0.865 | 0.988 | 0.939 | 0.11357 | 1 | [8 empty] | 590 | 0.959 | 0.877 | 0.932 | 0.988 | 0.939 | 0.047237 | 1 | [8 empty] | 590 | 0.973 | 0.893 | 0.946 | 0.996 | 0.952 | 0.044325 | 1
|  | 600 | 1.008 | 0.83 | 0.941 | 1.049 | 0.957 | 0.095656 | 1 | [8 empty] | 600 | 0.95 | 0.886 | 0.95 | 1.04 | 0.9565 | 0.063317 | 1 | [8 empty] | 600 | 0.913 | 0.876 | 0.965 | 1.098 | 0.963 | 0.097122 | 1
|  | 610 | 0.967 | 0.949 | 0.985 | 1.074 | 0.99375 | 0.055482 | 1 | [8 empty] | 610 | 0.982 | 0.925 | 0.994 | 1.098 | 0.99975 | 0.072085 | 1 | [8 empty] | 610 | 0.993 | 0.959 | 1.015 | 1.048 | 1.0037 | 0.037429 | 1
|  | 620 | 0.983 | 0.911 | 0.966 | 1.046 | 0.9765 | 0.055597 | 1 | [8 empty] | 620 | 0.974 | 0.899 | 0.988 | 1.041 | 0.9755 | 0.058597 | 1 | [8 empty] | 620 | 0.974 | 0.914 | 0.994 | 1.024 | 0.9765 | 0.046458 | 1
|  | 630 | 0.99 | 0.951 | 1.007 | 1.128 | 1.019 | 0.076354 | 1 | [8 empty] | 630 | 0.986 | 0.967 | 0.988 | 1.077 | 1.0045 | 0.049251 | 1 | [8 empty] | 630 | 1.041 | 0.926 | 0.99 | 1.019 | 0.994 | 0.049913 | 1
|  | 640 | 1.026 | 0.969 | 1.008 | 1.173 | 1.044 | 0.08923 | 1 | [8 empty] | 640 | 1.015 | 0.977 | 1.033 | 1.116 | 1.0353 | 0.058676 | 1 | [8 empty] | 640 | 1.134 | 0.979 | 0.99 | 1.108 | 1.0528 | 0.079647 | 1
|  | 650 | 1.043 | 0.995 | 0.997 | 1.133 | 1.042 | 0.064591 | 1 | [8 empty] | 650 | 1.06 | 0.985 | 0.988 | 1.138 | 1.0428 | 0.072348 | 1 | [8 empty] | 650 | 1.125 | 0.973 | 1.025 | 1.125 | 1.062 | 0.07578 | 1
|  | 660 | 1.014 | 1.011 | 1.043 | 1.222 | 1.0725 | 0.10071 | 1 | [8 empty] | 660 | 1.029 | 1.003 | 1.041 | 1.16 | 1.0582 | 0.069663 | 1 | [8 empty] | 660 | 1.045 | 0.97 | 1.048 | 1.138 | 1.0502 | 0.068733 | 1
|  | 670 | 0.857 | 0.916 | 0.982 | 1.17 | 0.98125 | 0.1358 | 1 | [8 empty] | 670 | 0.88 | 0.92 | 0.945 | 1.129 | 0.9685 | 0.1103 | 1 | [8 empty] | 670 | 0.936 | 0.903 | 0.971 | 1.107 | 0.97925 | 0.089578 | 1
|  | 680 | 0.867 | 0.816 | 0.895 | 1.098 | 0.919 | 0.12373 | 1 | [8 empty] | 680 | 0.884 | 0.795 | 0.903 | 1.074 | 0.914 | 0.11659 | 1 | [8 empty] | 680 | 0.872 | 0.801 | 0.892 | 1.047 | 0.903 | 0.10364 | 1
|  | 690 | 0.937 | 0.848 | 0.962 | 1.029 | 0.944 | 0.074864 | 1 | [8 empty] | 690 | 0.959 | 0.84 | 0.947 | 1.014 | 0.94 | 0.072769 | 1 | [8 empty] | 690 | 0.967 | 0.835 | 0.927 | 1.019 | 0.937 | 0.077735 | 1
|  | 700 | 0.848 | 0.809 | 0.876 | 1.03 | 0.89075 | 0.096814 | 1 | [8 empty] | 700 | 0.923 | 0.824 | 0.883 | 1.021 | 0.91275 | 0.082835 | 1 | [8 empty] | 700 | 0.922 | 0.804 | 0.898 | 0.976 | 0.9 | 0.071833 | 1
|  | 710 | 0.871 | 0.806 | 0.911 | 1.031 | 0.90475 | 0.094637 | 1 | [8 empty] | 710 | 0.874 | 0.825 | 0.898 | 1.007 | 0.901 | 0.07692 | 1 | [8 empty] | 710 | 0.915 | 0.766 | 0.889 | 1.035 | 0.90125 | 0.11033 | 1
|  | 720 | 0.862 | 0.876 | 0.919 | 0.985 | 0.9105 | 0.055272 | 1 | [8 empty] | 720 | 0.937 | 0.819 | 0.856 | 0.938 | 0.8875 | 0.05968 | 1 | [8 empty] | 720 | 0.91 | 0.804 | 0.909 | 0.989 | 0.903 | 0.075899 | 1
|  | 730 | 0.959 | 0.977 | 0.994 | 1.027 | 0.98925 | 0.028941 | 1 | [8 empty] | 730 | 1.147 | 0.91 | 0.945 | 0.921 | 0.98075 | 0.11179 | 1 | [8 empty] | 730 | 1.009 | 0.92 | 0.961 | 0.978 | 0.967 | 0.037103 | 1
|  | 740 | 0.99 | 0.945 | 1.014 | 1.04 | 0.99725 | 0.040376 | 1 | [8 empty] | 740 | 1.093 | 0.932 | 0.933 | 0.932 | 0.9725 | 0.080335 | 1 | [8 empty] | 740 | 1.052 | 0.944 | 1 | 1.053 | 1.0123 | 0.051797 | 1
|  | 750 | 1.024 | 0.957 | 1.019 | 1.026 | 1.0065 | 0.033131 | 1 | [8 empty] | 750 | 1.087 | 0.954 | 1.033 | 0.897 | 0.99275 | 0.084009 | 1 | [8 empty] | 750 | 1.051 | 0.993 | 1.004 | 0.978 | 1.0065 | 0.031522 | 1
|  | 760 | 0.947 | 0.868 | 1.011 | 1.005 | 0.95775 | 0.06643 | 1 | [8 empty] | 760 | 1.05 | 0.925 | 0.979 | 0.905 | 0.96475 | 0.064861 | 1 | [8 empty] | 760 | 0.986 | 0.943 | 1.029 | 0.923 | 0.97025 | 0.047169 | 1
|  | 770 | 0.978 | 0.871 | 0.966 | 1.017 | 0.958 | 0.061952 | 1 | [8 empty] | 770 | 1.038 | 0.84 | 0.915 | 0.987 | 0.945 | 0.08629 | 1 | [8 empty] | 770 | 0.965 | 0.863 | 0.928 | 1.011 | 0.94175 | 0.062521 | 1
|  | 780 | 0.974 | 0.883 | 0.856 | 0.999 | 0.928 | 0.0692 | 1 | [8 empty] | 780 | 1.001 | 0.857 | 0.921 | 0.918 | 0.92425 | 0.059056 | 1 | [8 empty] | 780 | 0.972 | 0.871 | 0.909 | 1.01 | 0.9405 | 0.062303 | 1
|  | 790 | 0.976 | 0.942 | 0.939 | 0.955 | 0.953 | 0.016833 | 1 | [8 empty] | 790 | 1.044 | 0.924 | 0.936 | 0.948 | 0.963 | 0.054882 | 1 | [8 empty] | 790 | 0.973 | 0.907 | 0.948 | 0.945 | 0.94325 | 0.027232 | 1
|  | 800 | 0.929 | 0.856 | 0.919 | 0.995 | 0.92475 | 0.0569 | 1 | [8 empty] | 800 | 0.971 | 0.827 | 0.912 | 0.976 | 0.9215 | 0.069381 | 1 | [8 empty] | 800 | 0.97 | 0.871 | 0.931 | 0.971 | 0.93575 | 0.047013 | 1
|  | 810 | 0.917 | 0.799 | 0.842 | 0.956 | 0.8785 | 0.071042 | 1 | [8 empty] | 810 | 0.9 | 0.793 | 0.855 | 0.933 | 0.87025 | 0.060616 | 1 | [8 empty] | 810 | 0.915 | 0.814 | 0.888 | 0.946 | 0.89075 | 0.056388 | 1
|  | 820 | 0.903 | 0.773 | 0.798 | 0.874 | 0.837 | 0.061487 | 1 | [8 empty] | 820 | 0.926 | 0.754 | 0.825 | 0.91 | 0.85375 | 0.079918 | 1 | [8 empty] | 820 | 0.896 | 0.775 | 0.837 | 0.853 | 0.84025 | 0.050129 | 1
|  | 830 | 0.912 | 0.875 | 0.926 | 1.015 | 0.932 | 0.059369 | 1 | [8 empty] | 830 | 0.946 | 0.839 | 0.915 | 1.006 | 0.9265 | 0.069496 | 1 | [8 empty] | 830 | 0.976 | 0.833 | 0.883 | 0.964 | 0.914 | 0.067985 | 1
|  | 840 | 0.897 | 0.832 | 0.884 | 0.952 | 0.89125 | 0.049284 | 1 | [8 empty] | 840 | 0.824 | 0.834 | 0.855 | 1.027 | 0.885 | 0.095544 | 1 | [8 empty] | 840 | 0.929 | 0.824 | 0.853 | 0.938 | 0.886 | 0.056232 | 1
|  | 850 | 0.933 | 0.896 | 0.918 | 1.003 | 0.9375 | 0.046235 | 1 | [8 empty] | 850 | 0.916 | 0.88 | 0.919 | 1.015 | 0.9325 | 0.057784 | 1 | [8 empty] | 850 | 0.983 | 0.874 | 0.925 | 0.936 | 0.9295 | 0.04474 | 1
|  | 860 | 0.941 | 0.858 | 0.961 | 0.939 | 0.92475 | 0.045595 | 1 | [8 empty] | 860 | 0.905 | 0.863 | 0.988 | 0.972 | 0.932 | 0.058384 | 1 | [8 empty] | 860 | 0.943 | 0.859 | 0.947 | 0.931 | 0.92 | 0.041231 | 1
|  | 870 | 0.947 | 0.832 | 0.862 | 0.845 | 0.8715 | 0.051811 | 1 | [8 empty] | 870 | 0.906 | 0.875 | 0.898 | 0.877 | 0.889 | 0.015384 | 1 | [8 empty] | 870 | 0.908 | 0.851 | 0.938 | 0.881 | 0.8945 | 0.037189 | 1
|  | 880 | 1.011 | 0.852 | 0.923 | 0.871 | 0.91425 | 0.07114 | 1 | [8 empty] | 880 | 0.951 | 0.872 | 0.919 | 0.943 | 0.92125 | 0.035538 | 1 | [8 empty] | 880 | 0.931 | 0.869 | 0.901 | 0.934 | 0.90875 | 0.030401 | 1
|  | 890 | 1.04 | 0.869 | 0.952 | 1.002 | 0.96575 | 0.073884 | 1 | [8 empty] | 890 | 0.951 | 0.874 | 0.944 | 0.994 | 0.94075 | 0.049688 | 1 | [8 empty] | 890 | 0.958 | 0.904 | 1 | 1.028 | 0.9725 | 0.053972 | 1
|  | 900 | 0.981 | 0.796 | 0.879 | 0.957 | 0.90325 | 0.083715 | 1 | [8 empty] | 900 | 0.86 | 0.853 | 0.885 | 1.008 | 0.9015 | 0.072316 | 1 | [8 empty] | 900 | 0.87 | 0.875 | 0.851 | 0.982 | 0.8945 | 0.059242 | 1
|  | 910 | 0.994 | 0.839 | 0.934 | 0.972 | 0.93475 | 0.068476 | 1 | [8 empty] | 910 | 0.912 | 0.913 | 0.906 | 1.043 | 0.9435 | 0.066405 | 1 | [8 empty] | 910 | 0.915 | 0.888 | 0.982 | 1.024 | 0.95225 | 0.062045 | 1
|  | 920 | 1.111 | 1.029 | 1.079 | 1.004 | 1.0557 | 0.048259 | 1 | [8 empty] | 920 | 1.089 | 1.041 | 1.147 | 1.078 | 1.0888 | 0.043927 | 1 | [8 empty] | 920 | 1.072 | 1.083 | 1.104 | 1.083 | 1.0855 | 0.013379 | 1
|  | 930 | 1.114 | 0.949 | 1.053 | 1.021 | 1.0342 | 0.06869 | 1 | [8 empty] | 930 | 1.061 | 0.976 | 1.047 | 1.055 | 1.0348 | 0.039584 | 1 | [8 empty] | 930 | 1.035 | 1.078 | 1.061 | 1.016 | 1.0475 | 0.027453 | 1
|  | 940 | 1.02 | 0.928 | 1.004 | 1.094 | 1.0115 | 0.068086 | 1 | [8 empty] | 940 | 0.982 | 0.98 | 0.956 | 1.108 | 1.0065 | 0.06869 | 1 | [8 empty] | 940 | 0.93 | 0.991 | 1.006 | 1.149 | 1.019 | 0.092689 | 1
|  | 950 | 0.953 | 0.874 | 0.942 | 1.074 | 0.96075 | 0.083192 | 1 | [8 empty] | 950 | 0.954 | 0.893 | 0.929 | 1.147 | 0.98075 | 0.11363 | 1 | [8 empty] | 950 | 0.927 | 0.949 | 0.967 | 1.072 | 0.97875 | 0.064283 | 1
|  | 960 | 1.059 | 0.988 | 1.038 | 1.085 | 1.0425 | 0.041106 | 1 | [8 empty] | 960 | 1.061 | 0.987 | 1.09 | 1.105 | 1.0608 | 0.052449 | 1 | [8 empty] | 960 | 1.049 | 1.036 | 1.029 | 1.122 | 1.059 | 0.04281 | 1
|  | 970 | 1.085 | 0.992 | 1.054 | 1.097 | 1.057 | 0.046968 | 1 | [8 empty] | 970 | 1.101 | 1.009 | 1.041 | 1.122 | 1.0682 | 0.052328 | 1 | [8 empty] | 970 | 1.048 | 0.997 | 1.013 | 1.105 | 1.0408 | 0.047836 | 1
|  | 980 | 1.056 | 0.904 | 0.907 | 1.039 | 0.9765 | 0.082286 | 1 | [8 empty] | 980 | 1.11 | 0.859 | 0.91 | 1.044 | 0.98075 | 0.11624 | 1 | [8 empty] | 980 | 1.076 | 0.95 | 0.926 | 1.063 | 1.0037 | 0.076735 | 1
|  | 990 | 1.016 | 0.892 | 0.957 | 0.985 | 0.9625 | 0.052817 | 1 | [8 empty] | 990 | 1.043 | 0.933 | 0.939 | 0.99 | 0.97625 | 0.051325 | 1 | [8 empty] | 990 | 1.026 | 0.918 | 0.945 | 1.006 | 0.97375 | 0.050678 | 1
|  | 1000 | 0.971 | 1.012 | 0.875 | 0.946 | 0.951 | 0.057509 | 1 | [8 empty] | 1000 | 0.942 | 0.938 | 0.903 | 0.983 | 0.9415 | 0.032747 | 1 | [8 empty] | 1000 | 0.962 | 0.924 | 0.888 | 0.965 | 0.93475 | 0.036326 | 1
|  | 1010 | 0.855 | 0.834 | 0.862 | 0.884 | 0.85875 | 0.020614 | 1 | [8 empty] | 1010 | 0.927 | 0.819 | 0.84 | 0.905 | 0.87275 | 0.051461 | 1 | [8 empty] | 1010 | 0.897 | 0.822 | 0.883 | 0.904 | 0.8765 | 0.037368 | 1
|  | 1020 | 0.875 | 0.841 | 0.924 | 0.98 | 0.905 | 0.060503 | 1 | [8 empty] | 1020 | 0.894 | 0.872 | 0.9 | 0.962 | 0.907 | 0.038592 | 1 | [8 empty] | 1020 | 0.92 | 0.86 | 0.94 | 1.011 | 0.93275 | 0.062265 | 1
|  | 1030 | 0.998 | 0.936 | 0.984 | 1.058 | 0.994 | 0.050253 | 1 | [8 empty] | 1030 | 0.944 | 0.904 | 1.026 | 1.028 | 0.9755 | 0.061674 | 1 | [8 empty] | 1030 | 0.976 | 0.926 | 0.964 | 1.042 | 0.977 | 0.048291 | 1
|  | 1040 | 1.005 | 0.916 | 0.928 | 0.999 | 0.962 | 0.046512 | 1 | [8 empty] | 1040 | 0.98 | 0.907 | 0.891 | 1.013 | 0.94775 | 0.058249 | 1 | [8 empty] | 1040 | 0.978 | 0.913 | 0.946 | 1.009 | 0.9615 | 0.041316 | 1
|  | 1050 | 0.893 | 0.811 | 0.909 | 1.04 | 0.91325 | 0.094778 | 1 | [8 empty] | 1050 | 0.943 | 0.847 | 0.88 | 1.009 | 0.91975 | 0.071598 | 1 | [8 empty] | 1050 | 0.94 | 0.842 | 0.86 | 0.988 | 0.9075 | 0.068515 | 1
|  | 1060 | 0.867 | 0.769 | 0.81 | 0.981 | 0.85675 | 0.092067 | 1 | [8 empty] | 1060 | 0.848 | 0.783 | 0.813 | 0.974 | 0.8545 | 0.083978 | 1 | [8 empty] | 1060 | 0.817 | 0.77 | 0.845 | 0.966 | 0.8495 | 0.083604 | 1
|  | 1070 | 0.849 | 0.832 | 0.877 | 1.038 | 0.899 | 0.094506 | 1 | [8 empty] | 1070 | 0.886 | 0.821 | 0.887 | 0.981 | 0.89375 | 0.065855 | 1 | [8 empty] | 1070 | 0.883 | 0.827 | 0.926 | 1.027 | 0.91575 | 0.08452 | 1
|  | 1080 | 0.957 | 0.925 | 0.91 | 0.966 | 0.9395 | 0.026388 | 1 | [8 empty] | 1080 | 0.947 | 0.921 | 0.882 | 0.979 | 0.93225 | 0.041048 | 1 | [8 empty] | 1080 | 0.983 | 0.95 | 0.954 | 0.987 | 0.9685 | 0.019192 | 1
|  | 1090 | 0.835 | 0.845 | 0.806 | 0.912 | 0.8495 | 0.044829 | 1 | [8 empty] | 1090 | 0.844 | 0.835 | 0.805 | 0.961 | 0.86125 | 0.068558 | 1 | [8 empty] | 1090 | 0.864 | 0.816 | 0.829 | 0.987 | 0.874 | 0.078013 | 1
|  | 1100 | 0.872 | 0.761 | 0.796 | 0.956 | 0.84625 | 0.086604 | 1 | [8 empty] | 1100 | 0.853 | 0.778 | 0.809 | 0.967 | 0.85175 | 0.082766 | 1 | [8 empty] | 1100 | 0.836 | 0.839 | 0.771 | 1.025 | 0.86775 | 0.10943 | 1
|  | 1110 | 0.893 | 0.805 | 0.817 | 0.961 | 0.869 | 0.072664 | 1 | [8 empty] | 1110 | 0.904 | 0.811 | 0.877 | 0.997 | 0.89725 | 0.077125 | 1 | [8 empty] | 1110 | 0.86 | 0.802 | 0.835 | 0.977 | 0.8685 | 0.076134 | 1
|  | 1120 | 0.968 | 0.938 | 0.926 | 1.038 | 0.9675 | 0.05021 | 1 | [8 empty] | 1120 | 0.947 | 0.954 | 0.951 | 1.02 | 0.968 | 0.034785 | 1 | [8 empty] | 1120 | 0.956 | 0.918 | 0.9 | 1.04 | 0.9535 | 0.062212 | 1
|  | 1130 | 1.005 | 0.928 | 0.988 | 0.986 | 0.97675 | 0.033599 | 1 | [8 empty] | 1130 | 0.941 | 0.934 | 0.999 | 0.997 | 0.96775 | 0.035056 | 1 | [8 empty] | 1130 | 0.961 | 0.947 | 1.013 | 0.993 | 0.9785 | 0.029994 | 1
|  | 1140 | 1.08 | 1.01 | 1.004 | 0.982 | 1.019 | 0.042411 | 1 | [8 empty] | 1140 | 1.056 | 0.979 | 1.011 | 0.964 | 1.0025 | 0.040698 | 1 | [8 empty] | 1140 | 1.041 | 0.995 | 1.023 | 0.962 | 1.0052 | 0.03449 | 1
|  | 1150 | 1.079 | 0.992 | 0.96 | 0.996 | 1.0068 | 0.05079 | 1 | [8 empty] | 1150 | 1.1 | 0.996 | 0.945 | 0.968 | 1.0023 | 0.068422 | 1 | [8 empty] | 1150 | 1.071 | 0.975 | 0.949 | 0.986 | 0.99525 | 0.052829 | 1
|  | 1160 | 1.022 | 0.983 | 0.961 | 0.982 | 0.987 | 0.025443 | 1 | [8 empty] | 1160 | 1.052 | 0.979 | 0.949 | 0.993 | 0.99325 | 0.043254 | 1 | [8 empty] | 1160 | 1.02 | 1.006 | 0.939 | 0.97 | 0.98375 | 0.036518 | 1
|  | 1170 | 1.039 | 1.012 | 0.966 | 1.047 | 1.016 | 0.036542 | 1 | [8 empty] | 1170 | 1.077 | 1.005 | 1.01 | 0.94 | 1.008 | 0.05597 | 1 | [8 empty] | 1170 | 1.005 | 0.962 | 1 | 1.076 | 1.0108 | 0.047549 | 1
|  | 1180 | 1.014 | 1.046 | 1.003 | 1.096 | 1.0397 | 0.0417 | 1 | [8 empty] | 1180 | 1.041 | 1.019 | 1.007 | 1.031 | 1.0245 | 0.014731 | 1 | [8 empty] | 1180 | 1.027 | 0.998 | 0.967 | 1.052 | 1.011 | 0.036706 | 1
|  | 1190 | 1.005 | 1.066 | 0.966 | 1.136 | 1.0433 | 0.074276 | 1 | [8 empty] | 1190 | 0.995 | 1.027 | 1.003 | 1.071 | 1.024 | 0.034157 | 1 | [8 empty] | 1190 | 1.014 | 1.031 | 0.96 | 1.092 | 1.0243 | 0.054371 | 1
|  | 1200 | 1 | 1.002 | 1.036 | 1.094 | 1.033 | 0.043894 | 1 | [8 empty] | 1200 | 1.041 | 0.982 | 1.031 | 1.072 | 1.0315 | 0.037332 | 1 | [8 empty] | 1200 | 0.999 | 1.001 | 1.023 | 1.097 | 1.03 | 0.045971 | 1
|  | 1210 | 0.979 | 1.021 | 0.948 | 1.214 | 1.0405 | 0.11947 | 1 | [8 empty] | 1210 | 0.988 | 0.929 | 0.999 | 1.171 | 1.0217 | 0.10414 | 1 | [8 empty] | 1210 | 0.983 | 0.929 | 0.996 | 1.124 | 1.008 | 0.082595 | 1
|  | 1220 | 0.916 | 0.864 | 0.888 | 1.15 | 0.9545 | 0.13205 | 1 | [8 empty] | 1220 | 0.92 | 0.875 | 0.902 | 1.209 | 0.9765 | 0.1561 | 1 | [8 empty] | 1220 | 0.921 | 0.876 | 0.912 | 1.102 | 0.95275 | 0.10138 | 1
|  | 1230 | 1.014 | 0.89 | 0.988 | 1.193 | 1.0212 | 0.12634 | 1 | [8 empty] | 1230 | 0.987 | 0.937 | 0.987 | 1.158 | 1.0172 | 0.096748 | 1 | [8 empty] | 1230 | 0.986 | 0.936 | 0.973 | 1.117 | 1.003 | 0.078897 | 1
|  | 1240 | 1.132 | 0.98 | 0.98 | 1.085 | 1.0442 | 0.076631 | 1 | [8 empty] | 1240 | 1.066 | 0.951 | 0.966 | 1.067 | 1.0125 | 0.062655 | 1 | [8 empty] | 1240 | 1.051 | 1.011 | 0.994 | 0.999 | 1.0137 | 0.025838 | 1
|  | 1250 | 0.978 | 0.944 | 0.986 | 1.057 | 0.99125 | 0.047465 | 1 | [8 empty] | 1250 | 0.99 | 0.944 | 0.951 | 0.986 | 0.96775 | 0.023613 | 1 | [8 empty] | 1250 | 0.988 | 0.987 | 0.928 | 1.002 | 0.97625 | 0.032887 | 1
|  | 1260 | 1.002 | 0.922 | 0.933 | 1.044 | 0.97525 | 0.057916 | 1 | [8 empty] | 1260 | 0.993 | 0.969 | 0.929 | 1.034 | 0.98125 | 0.043973 | 1 | [8 empty] | 1260 | 0.996 | 0.927 | 0.937 | 1.052 | 0.978 | 0.057971 | 1
|  | 1270 | 0.992 | 0.929 | 0.956 | 1.014 | 0.97275 | 0.037713 | 1 | [8 empty] | 1270 | 0.944 | 0.942 | 0.983 | 0.968 | 0.95925 | 0.019755 | 1 | [8 empty] | 1270 | 0.983 | 0.952 | 0.971 | 0.978 | 0.971 | 0.013589 | 1
|  | 1280 | 1.012 | 0.905 | 0.973 | 0.981 | 0.96775 | 0.045088 | 1 | [8 empty] | 1280 | 0.946 | 1.006 | 0.988 | 0.962 | 0.9755 | 0.026702 | 1 | [8 empty] | 1280 | 0.982 | 0.929 | 0.972 | 1.045 | 0.982 | 0.047882 | 1
|  | 1290 | 1.002 | 0.955 | 1.004 | 1 | 0.99025 | 0.023557 | 1 | [8 empty] | 1290 | 1.002 | 0.924 | 0.895 | 1.103 | 0.981 | 0.093041 | 1 | [8 empty] | 1290 | 1.035 | 0.951 | 1.016 | 1.018 | 1.005 | 0.036995 | 1
|  | 1300 | 1.019 | 0.963 | 1.061 | 0.892 | 0.98375 | 0.073164 | 1 | [8 empty] | 1300 | 0.977 | 1.005 | 0.959 | 0.971 | 0.978 | 0.019494 | 1 | [8 empty] | 1300 | 0.999 | 0.939 | 0.945 | 0.893 | 0.944 | 0.043405 | 1
|  | 1310 | 1.045 | 0.943 | 1.09 | 0.908 | 0.9965 | 0.085223 | 1 | [8 empty] | 1310 | 1.001 | 1.073 | 0.982 | 1.01 | 1.0165 | 0.039433 | 1 | [8 empty] | 1310 | 0.976 | 0.992 | 1.078 | 0.924 | 0.9925 | 0.063966 | 1
|  | 1320 | 1.034 | 0.95 | 0.988 | 0.938 | 0.9775 | 0.043278 | 1 | [8 empty] | 1320 | 0.971 | 0.994 | 1.026 | 1.015 | 1.0015 | 0.024283 | 1 | [8 empty] | 1320 | 0.973 | 1.031 | 1.041 | 1.024 | 1.0172 | 0.030314 | 1
|  | 1330 | 1.021 | 0.943 | 0.971 | 0.989 | 0.981 | 0.032701 | 1 | [8 empty] | 1330 | 0.935 | 1.027 | 1.051 | 1.105 | 1.0295 | 0.070944 | 1 | [8 empty] | 1330 | 0.983 | 0.965 | 1.006 | 1.036 | 0.9975 | 0.030665 | 1
|  | 1340 | 1.009 | 0.899 | 0.962 | 0.944 | 0.9535 | 0.045508 | 1 | [8 empty] | 1340 | 0.933 | 0.939 | 1.022 | 1.036 | 0.9825 | 0.054052 | 1 | [8 empty] | 1340 | 0.973 | 0.913 | 1.007 | 0.988 | 0.97025 | 0.040623 | 1
|  | 1350 | 0.993 | 0.908 | 0.923 | 0.924 | 0.937 | 0.038044 | 1 | [8 empty] | 1350 | 0.965 | 0.921 | 0.987 | 0.968 | 0.96025 | 0.027921 | 1 | [8 empty] | 1350 | 0.917 | 0.92 | 1.011 | 0.975 | 0.95575 | 0.045471 | 1
|  | 1360 | 1.004 | 0.926 | 1.035 | 0.983 | 0.987 | 0.045935 | 1 | [8 empty] | 1360 | 0.969 | 0.913 | 0.954 | 0.974 | 0.9525 | 0.027671 | 1 | [8 empty] | 1360 | 0.964 | 0.922 | 0.94 | 0.955 | 0.94525 | 0.018392 | 1
|  | 1370 | 1.048 | 0.893 | 0.984 | 1.001 | 0.9815 | 0.064913 | 1 | [8 empty] | 1370 | 0.968 | 0.91 | 0.944 | 0.981 | 0.95075 | 0.031192 | 1 | [8 empty] | 1370 | 0.972 | 0.941 | 0.946 | 0.977 | 0.959 | 0.018129 | 1
|  | 1380 | 1.03 | 0.884 | 0.96 | 0.969 | 0.96075 | 0.059874 | 1 | [8 empty] | 1380 | 0.991 | 0.89 | 0.964 | 0.998 | 0.96075 | 0.049392 | 1 | [8 empty] | 1380 | 0.978 | 0.906 | 0.94 | 0.954 | 0.9445 | 0.030083 | 1
|  | 1390 | 1.072 | 0.91 | 0.997 | 1.023 | 1.0005 | 0.067875 | 1 | [8 empty] | 1390 | 1.031 | 0.952 | 0.975 | 1.024 | 0.9955 | 0.038232 | 1 | [8 empty] | 1390 | 1.026 | 0.941 | 0.996 | 1.008 | 0.99275 | 0.036637 | 1
|  | 1400 | 1.198 | 1.003 | 1.121 | 1.007 | 1.0822 | 0.094592 | 1 | [8 empty] | 1400 | 1.127 | 1.064 | 1.117 | 1.059 | 1.0917 | 0.035227 | 1 | [8 empty] | 1400 | 1.162 | 1.056 | 1.146 | 1.016 | 1.095 | 0.070361 | 1
|  | 1410 | 1.17 | 0.989 | 1.08 | 1.007 | 1.0615 | 0.082343 | 1 | [8 empty] | 1410 | 1.094 | 1.019 | 1.114 | 1.04 | 1.0668 | 0.044612 | 1 | [8 empty] | 1410 | 1.13 | 0.992 | 1.072 | 0.983 | 1.0442 | 0.069773 | 1
|  | 1420 | 1.136 | 0.956 | 1.041 | 0.967 | 1.025 | 0.08307 | 1 | [8 empty] | 1420 | 1.017 | 0.993 | 1.072 | 0.985 | 1.0168 | 0.039263 | 1 | [8 empty] | 1420 | 1.067 | 0.952 | 1.042 | 0.984 | 1.0112 | 0.05262 | 1
|  | 1430 | 1.214 | 0.956 | 1.083 | 1.03 | 1.0708 | 0.10878 | 1 | [8 empty] | 1430 | 1.054 | 1.037 | 1.082 | 1.036 | 1.0522 | 0.021484 | 1 | [8 empty] | 1430 | 1.094 | 0.952 | 1.099 | 1.004 | 1.0373 | 0.071663 | 1
|  | 1440 | 1.164 | 1.002 | 1.077 | 1.085 | 1.082 | 0.066227 | 1 | [8 empty] | 1440 | 1.021 | 1.082 | 1.113 | 1.082 | 1.0745 | 0.038544 | 1 | [8 empty] | 1440 | 1.043 | 1.009 | 1.177 | 1.081 | 1.0775 | 0.07256 | 1
|  | 1450 | 1.189 | 0.989 | 1.089 | 1.151 | 1.1045 | 0.087337 | 1 | [8 empty] | 1450 | 1.068 | 1.068 | 1.095 | 1.127 | 1.0895 | 0.028054 | 1 | [8 empty] | 1450 | 1.143 | 1.014 | 1.117 | 1.11 | 1.096 | 0.05648 | 1
|  | 1460 | 1.187 | 0.979 | 1.087 | 1.097 | 1.0875 | 0.085172 | 1 | [8 empty] | 1460 | 0.987 | 1.077 | 1.047 | 1.214 | 1.0813 | 0.096085 | 1 | [8 empty] | 1460 | 1.105 | 0.968 | 1.068 | 1.103 | 1.061 | 0.064286 | 1
|  | 1470 | 1.056 | 0.93 | 1.01 | 1.009 | 1.0012 | 0.052316 | 1 | [8 empty] | 1470 | 1.038 | 0.994 | 1.008 | 0.957 | 0.99925 | 0.033619 | 1 | [8 empty] | 1470 | 1.06 | 0.94 | 1.029 | 1.016 | 1.0112 | 0.05096 | 1
|  | 1480 | 1.117 | 0.901 | 1.002 | 0.951 | 0.99275 | 0.092529 | 1 | [8 empty] | 1480 | 1.07 | 0.958 | 0.98 | 0.951 | 0.98975 | 0.054908 | 1 | [8 empty] | 1480 | 1.108 | 0.907 | 0.985 | 0.967 | 0.99175 | 0.08437 | 1
|  | 1490 | 1.065 | 0.903 | 0.979 | 0.982 | 0.98225 | 0.066178 | 1 | [8 empty] | 1490 | 1.068 | 0.852 | 0.962 | 0.957 | 0.95975 | 0.088206 | 1 | [8 empty] | 1490 | 1.06 | 0.847 | 0.968 | 0.972 | 0.96175 | 0.087492 | 1
|  | 1500 | 1.068 | 0.882 | 1.025 | 1.032 | 1.0017 | 0.082026 | 1 | [8 empty] | 1500 | 1.064 | 0.898 | 1.015 | 1.001 | 0.9945 | 0.069773 | 1 | [8 empty] | 1500 | 1.045 | 0.904 | 1.008 | 1.028 | 0.99625 | 0.063332 | 1
|  | 1510 | 1.114 | 0.978 | 1.056 | 1.064 | 1.053 | 0.056202 | 1 | [8 empty] | 1510 | 1.114 | 0.976 | 1.076 | 1.038 | 1.051 | 0.058844 | 1 | [8 empty] | 1510 | 1.097 | 1.006 | 1.042 | 1.012 | 1.0393 | 0.041596 | 1
|  | 1520 | 1.12 | 0.969 | 1.002 | 1.051 | 1.0355 | 0.065638 | 1 | [8 empty] | 1520 | 1.106 | 0.942 | 1.041 | 1.066 | 1.0388 | 0.069835 | 1 | [8 empty] | 1520 | 1.083 | 0.955 | 1.043 | 1.038 | 1.0297 | 0.053749 | 1
|  | 1530 | 0.988 | 0.944 | 0.951 | 0.921 | 0.951 | 0.027797 | 1 | [8 empty] | 1530 | 0.97 | 0.889 | 0.953 | 0.947 | 0.93975 | 0.035208 | 1 | [8 empty] | 1530 | 1.003 | 0.868 | 0.956 | 0.93 | 0.93925 | 0.056293 | 1
|  | 1540 | 0.954 | 0.885 | 0.856 | 0.946 | 0.91025 | 0.047514 | 1 | [8 empty] | 1540 | 0.947 | 0.869 | 0.922 | 0.882 | 0.905 | 0.035954 | 1 | [8 empty] | 1540 | 1.073 | 0.845 | 0.897 | 0.886 | 0.92525 | 0.10101 | 1
|  | 1550 | 0.953 | 0.922 | 0.935 | 0.933 | 0.93575 | 0.012842 | 1 | [8 empty] | 1550 | 0.995 | 0.941 | 0.92 | 0.884 | 0.935 | 0.046411 | 1 | [8 empty] | 1550 | 1.056 | 0.855 | 0.921 | 0.843 | 0.91875 | 0.097715 | 1
|  | 1560 | 0.927 | 0.873 | 0.939 | 0.997 | 0.934 | 0.050872 | 1 | [8 empty] | 1560 | 0.967 | 0.912 | 0.945 | 0.911 | 0.93375 | 0.02722 | 1 | [8 empty] | 1560 | 1.054 | 0.903 | 0.962 | 0.928 | 0.96175 | 0.066083 | 1
|  | 1570 | 0.903 | 0.867 | 0.892 | 0.932 | 0.8985 | 0.026938 | 1 | [8 empty] | 1570 | 0.961 | 0.854 | 0.838 | 0.862 | 0.87875 | 0.055734 | 1 | [8 empty] | 1570 | 1.002 | 0.861 | 0.879 | 0.788 | 0.8825 | 0.088854 | 1
|  | 1580 | 0.997 | 0.936 | 0.967 | 0.978 | 0.9695 | 0.025541 | 1 | [8 empty] | 1580 | 1.039 | 0.967 | 1.005 | 0.955 | 0.9915 | 0.038171 | 1 | [8 empty] | 1580 | 1.011 | 0.976 | 1.006 | 0.908 | 0.97525 | 0.047423 | 1
|  | 1590 | 0.999 | 0.923 | 0.913 | 1.003 | 0.9595 | 0.048121 | 1 | [8 empty] | 1590 | 1.057 | 0.936 | 0.983 | 0.975 | 0.98775 | 0.050526 | 1 | [8 empty] | 1590 | 1.049 | 0.948 | 0.951 | 1.018 | 0.9915 | 0.050136 | 1
|  | 1600 | 1.009 | 0.898 | 0.947 | 1.016 | 0.9675 | 0.055752 | 1 | [8 empty] | 1600 | 1.046 | 0.94 | 1.015 | 1.015 | 1.004 | 0.0451 | 1 | [8 empty] | 1600 | 1.063 | 0.904 | 1.001 | 0.977 | 0.98625 | 0.065724 | 1
|  | 1610 | 1.051 | 0.93 | 1.034 | 1.012 | 1.0068 | 0.0536 | 1 | [8 empty] | 1610 | 1.02 | 0.958 | 0.981 | 1.051 | 1.0025 | 0.041235 | 1 | [8 empty] | 1610 | 1.022 | 0.946 | 1.078 | 1.014 | 1.015 | 0.054099 | 1
|  | 1620 | 0.97 | 0.887 | 0.951 | 1.02 | 0.957 | 0.054997 | 1 | [8 empty] | 1620 | 1.021 | 0.858 | 1.002 | 0.98 | 0.96525 | 0.073436 | 1 | [8 empty] | 1620 | 0.965 | 0.86 | 0.989 | 0.98 | 0.9485 | 0.059825 | 1
|  | 1630 | 1.027 | 0.887 | 0.944 | 0.964 | 0.9555 | 0.057761 | 1 | [8 empty] | 1630 | 1.028 | 0.904 | 1 | 0.954 | 0.9715 | 0.054366 | 1 | [8 empty] | 1630 | 1.033 | 0.923 | 1.003 | 0.948 | 0.97675 | 0.050229 | 1
|  | 1640 | 1.019 | 0.864 | 0.92 | 0.933 | 0.934 | 0.064088 | 1 | [8 empty] | 1640 | 0.997 | 0.863 | 0.977 | 0.97 | 0.95175 | 0.060263 | 1 | [8 empty] | 1640 | 1.01 | 0.91 | 0.952 | 0.965 | 0.95925 | 0.041177 | 1
|  | 1650 | 0.903 | 0.831 | 0.919 | 0.918 | 0.89275 | 0.041812 | 1 | [8 empty] | 1650 | 0.947 | 0.782 | 0.937 | 0.906 | 0.893 | 0.076031 | 1 | [8 empty] | 1650 | 0.956 | 0.814 | 0.924 | 0.924 | 0.9045 | 0.062191 | 1
|  | 1660 | 1.093 | 0.945 | 1.009 | 1.069 | 1.029 | 0.066212 | 1 | [8 empty] | 1660 | 1.01 | 1.011 | 1.019 | 1.029 | 1.0172 | 0.0088081 | 1 | [8 empty] | 1660 | 1.221 | 0.99 | 1.033 | 1.007 | 1.0628 | 0.10697 | 1
|  | 1670 | 1.061 | 1.001 | 1.024 | 0.99 | 1.019 | 0.031379 | 1 | [8 empty] | 1670 | 1.027 | 0.95 | 1.037 | 0.956 | 0.9925 | 0.045858 | 1 | [8 empty] | 1670 | 1.127 | 1.008 | 1.06 | 0.945 | 1.035 | 0.077283 | 1
|  | 1680 | 1.018 | 0.923 | 1.045 | 0.97 | 0.989 | 0.053833 | 1 | [8 empty] | 1680 | 1.035 | 0.901 | 1.048 | 0.975 | 0.98975 | 0.067168 | 1 | [8 empty] | 1680 | 1.047 | 0.946 | 0.977 | 0.954 | 0.981 | 0.04592 | 1
|  | 1690 | 1.058 | 0.945 | 1.054 | 0.968 | 1.0063 | 0.058232 | 1 | [8 empty] | 1690 | 1.041 | 0.919 | 1.041 | 1.008 | 1.0023 | 0.057639 | 1 | [8 empty] | 1690 | 1.062 | 0.972 | 0.951 | 0.896 | 0.97025 | 0.069053 | 1
|  | 1700 | 1.051 | 0.929 | 1.018 | 0.992 | 0.9975 | 0.051656 | 1 | [8 empty] | 1700 | 0.999 | 0.892 | 1.049 | 0.985 | 0.98125 | 0.065536 | 1 | [8 empty] | 1700 | 1.026 | 0.938 | 0.956 | 0.969 | 0.97225 | 0.038021 | 1
|  | 1710 | 1.035 | 0.953 | 0.991 | 0.936 | 0.97875 | 0.043988 | 1 | [8 empty] | 1710 | 1.011 | 0.965 | 0.955 | 0.96 | 0.97275 | 0.025825 | 1 | [8 empty] | 1710 | 1.001 | 0.938 | 0.985 | 0.957 | 0.97025 | 0.028159 | 1
|  | 1720 | 1.045 | 0.938 | 1.038 | 1.043 | 1.016 | 0.052083 | 1 | [8 empty] | 1720 | 1.051 | 0.973 | 1.007 | 1.012 | 1.0108 | 0.031941 | 1 | [8 empty] | 1720 | 0.992 | 0.958 | 1.051 | 1.013 | 1.0035 | 0.03894 | 1
|  | 1730 | 1.1 | 0.921 | 1.035 | 0.988 | 1.011 | 0.075556 | 1 | [8 empty] | 1730 | 1.059 | 0.909 | 0.963 | 0.987 | 0.9795 | 0.062233 | 1 | [8 empty] | 1730 | 1.02 | 0.943 | 0.911 | 1.012 | 0.9715 | 0.053119 | 1
|  | 1740 | 0.974 | 0.899 | 0.962 | 0.97 | 0.95125 | 0.035189 | 1 | [8 empty] | 1740 | 0.989 | 0.932 | 0.948 | 0.954 | 0.95575 | 0.024033 | 1 | [8 empty] | 1740 | 0.97 | 0.952 | 0.969 | 1.003 | 0.9735 | 0.021331 | 1
|  | 1750 | 0.959 | 0.916 | 0.969 | 0.981 | 0.95625 | 0.0283 | 1 | [8 empty] | 1750 | 0.97 | 0.858 | 0.935 | 0.959 | 0.9305 | 0.050494 | 1 | [8 empty] | 1750 | 0.939 | 0.9 | 0.923 | 1.071 | 0.95825 | 0.076852 | 1
|  | 1760 | 0.965 | 0.881 | 0.956 | 0.921 | 0.93075 | 0.038213 | 1 | [8 empty] | 1760 | 0.963 | 0.915 | 0.928 | 0.907 | 0.92825 | 0.02473 | 1 | [8 empty] | 1760 | 0.885 | 0.888 | 0.886 | 0.982 | 0.91025 | 0.04785 | 1
|  | 1770 | 0.965 | 0.906 | 0.918 | 0.911 | 0.925 | 0.027117 | 1 | [8 empty] | 1770 | 0.908 | 0.914 | 0.939 | 0.912 | 0.91825 | 0.014056 | 1 | [8 empty] | 1770 | 0.913 | 0.909 | 0.973 | 0.945 | 0.935 | 0.030022 | 1
|  | 1780 | 1.03 | 0.936 | 1.025 | 1.001 | 0.998 | 0.043228 | 1 | [8 empty] | 1780 | 0.964 | 0.959 | 1.033 | 1.038 | 0.9985 | 0.042821 | 1 | [8 empty] | 1780 | 0.967 | 0.923 | 1.019 | 0.983 | 0.973 | 0.039799 | 1
|  | 1790 | 0.952 | 0.907 | 0.924 | 0.915 | 0.9245 | 0.019604 | 1 | [8 empty] | 1790 | 0.949 | 0.917 | 0.929 | 0.927 | 0.9305 | 0.013404 | 1 | [8 empty] | 1790 | 0.947 | 0.899 | 0.962 | 0.877 | 0.92125 | 0.039903 | 1
|  | 1800 | 0.891 | 0.857 | 0.938 | 0.878 | 0.891 | 0.034322 | 1 | [8 empty] | 1800 | 0.988 | 0.889 | 0.842 | 0.878 | 0.89925 | 0.062479 | 1 | [8 empty] | 1800 | 0.897 | 0.897 | 0.914 | 0.858 | 0.8915 | 0.023728 | 1
|  | 1810 | 0.951 | 0.855 | 0.891 | 0.91 | 0.90175 | 0.039978 | 1 | [8 empty] | 1810 | 1.024 | 0.901 | 0.809 | 0.856 | 0.8975 | 0.09232 | 1 | [8 empty] | 1810 | 1.01 | 0.864 | 0.852 | 0.878 | 0.901 | 0.073439 | 1
|  | 1820 | 0.943 | 0.831 | 0.862 | 1.039 | 0.91875 | 0.093039 | 1 | [8 empty] | 1820 | 1.035 | 0.906 | 0.81 | 0.869 | 0.905 | 0.095258 | 1 | [8 empty] | 1820 | 1.008 | 0.923 | 0.82 | 0.956 | 0.92675 | 0.079303 | 1
|  | 1830 | 1.006 | 0.935 | 0.806 | 0.94 | 0.92175 | 0.083675 | 1 | [8 empty] | 1830 | 1.164 | 0.98 | 0.874 | 0.86 | 0.9695 | 0.1403 | 1 | [8 empty] | 1830 | 1.14 | 0.978 | 0.845 | 0.918 | 0.97025 | 0.12556 | 1
|  | 1840 | 1.065 | 0.902 | 0.809 | 0.883 | 0.91475 | 0.1079 | 1 | [8 empty] | 1840 | 1.201 | 1.039 | 0.857 | 0.841 | 0.9845 | 0.16999 | 1 | [8 empty] | 1840 | 1.113 | 0.97 | 0.906 | 0.84 | 0.95725 | 0.11661 | 1
|  | 1850 | 1.215 | 1.166 | 1.11 | 0.98 | 1.1178 | 0.10136 | 1 | [8 empty] | 1850 | 1.509 | 1.347 | 1.176 | 1.107 | 1.2848 | 0.18036 | 1 | [8 empty] | 1850 | 1.405 | 1.212 | 1.098 | 0.956 | 1.1678 | 0.18969 | 1
|  | 1860 | 1.203 | 1.249 | 1.208 | 1.105 | 1.1912 | 0.061081 | 1 | [8 empty] | 1860 | 1.398 | 1.218 | 1.228 | 1.098 | 1.2355 | 0.12339 | 1 | [8 empty] | 1860 | 1.335 | 1.18 | 1.181 | 1.035 | 1.1827 | 0.1225 | 1
|  | 1870 | 1.036 | 0.995 | 1.152 | 0.923 | 1.0265 | 0.095821 | 1 | [8 empty] | 1870 | 1.282 | 1.062 | 1.049 | 1.056 | 1.1122 | 0.11329 | 1 | [8 empty] | 1870 | 1.309 | 1.208 | 1.193 | 1.043 | 1.1883 | 0.10968 | 1
|  | 1880 | 1.308 | 1.27 | 1.171 | 1.059 | 1.202 | 0.11146 | 1 | [8 empty] | 1880 | 1.307 | 1.227 | 1.217 | 1.084 | 1.2087 | 0.092406 | 1 | [8 empty] | 1880 | 1.323 | 1.294 | 1.195 | 1.14 | 1.238 | 0.085272 | 1
|  | 1890 | 1.187 | 1.217 | 1.176 | 1.112 | 1.173 | 0.044204 | 1 | [8 empty] | 1890 | 1.25 | 1.195 | 1.195 | 1.01 | 1.1625 | 0.10492 | 1 | [8 empty] | 1890 | 1.302 | 1.216 | 1.208 | 1.069 | 1.1987 | 0.0964 | 1
|  | 1900 | 1.131 | 0.978 | 1.121 | 1.04 | 1.0675 | 0.072252 | 1 | [8 empty] | 1900 | 1.089 | 1.068 | 1.078 | 1.068 | 1.0757 | 0.010012 | 1 | [8 empty] | 1900 | 1.221 | 1.068 | 0.954 | 0.989 | 1.058 | 0.11867 | 1
|  | 1910 | 1.146 | 1.074 | 1.068 | 1.023 | 1.0777 | 0.050875 | 1 | [8 empty] | 1910 | 1.142 | 1.108 | 1.075 | 1.054 | 1.0947 | 0.038552 | 1 | [8 empty] | 1910 | 1.17 | 1.067 | 1.036 | 1.001 | 1.0685 | 0.07284 | 1
|  | 1920 | 1.211 | 1.062 | 1.02 | 0.903 | 1.049 | 0.12724 | 1 | [8 empty] | 1920 | 1.165 | 1.05 | 1.049 | 0.914 | 1.0445 | 0.10263 | 1 | [8 empty] | 1920 | 1.169 | 1.007 | 1.017 | 0.93 | 1.0308 | 0.10003 | 1
|  | 1930 | 1.174 | 1.165 | 1.018 | 0.888 | 1.0613 | 0.13585 | 1 | [8 empty] | 1930 | 1.086 | 1.156 | 1.137 | 0.896 | 1.0688 | 0.1189 | 1 | [8 empty] | 1930 | 1.074 | 1.081 | 1.076 | 0.913 | 1.036 | 0.082053 | 1
|  | 1940 | 1.163 | 1.071 | 0.982 | 0.932 | 1.037 | 0.10179 | 1 | [8 empty] | 1940 | 1.143 | 0.926 | 0.986 | 0.923 | 0.9945 | 0.10316 | 1 | [8 empty] | 1940 | 1.072 | 0.971 | 0.909 | 0.951 | 0.97575 | 0.069173 | 1
|  | 1950 | 1.039 | 0.86 | 0.986 | 0.865 | 0.9375 | 0.089288 | 1 | [8 empty] | 1950 | 1.085 | 0.852 | 1.017 | 0.819 | 0.94325 | 0.12819 | 1 | [8 empty] | 1950 | 1.084 | 0.959 | 0.996 | 0.819 | 0.9645 | 0.11026 | 1
|  | 1960 | 1.055 | 0.994 | 0.969 | 0.779 | 0.94925 | 0.11911 | 1 | [8 empty] | 1960 | 1.021 | 0.986 | 0.978 | 0.834 | 0.95475 | 0.082637 | 1 | [8 empty] | 1960 | 1.064 | 1.057 | 0.997 | 0.784 | 0.9755 | 0.13116 | 1
[9 empty] | 0 | [15 empty] | 0 | [15 empty] | 0
[9 empty] | 0 | [15 empty] | 0 | [15 empty] | 0
[9 empty] | 0 | [15 empty] | 0 | [15 empty] | 0
[9 empty] | 0 | [15 empty] | 0 | [15 empty] | 0
[9 empty] | 0 | [15 empty] | 0 | [15 empty] | 0
[9 empty] | 0 | [15 empty] | 0 | [15 empty] | 0
[9 empty] | 0 | [15 empty] | 0 | [15 empty] | 0
[9 empty] | 0 | [15 empty] | 0 | [15 empty] | 0
[9 empty] | 0 | [15 empty] | 0 | [15 empty] | 0
[9 empty] | 0 | [15 empty] | 0 | [15 empty] | 0
[9 empty] | 0 | [15 empty] | 0 | [15 empty] | 0
[9 empty] | 0 | [15 empty] | 0 | [15 empty] | 0
[9 empty] | 0 | [15 empty] | 0 | [15 empty] | 0
[9 empty] | 0 | [15 empty] | 0 | [15 empty] | 0
[9 empty] | 0 | [15 empty] | 0 | [15 empty] | 0
[9 empty] | 0 | [15 empty] | 0 | [15 empty] | 0
[9 empty] | 0 | [15 empty] | 0 | [15 empty] | 0
[9 empty] | 0 | [15 empty] | 0 | [15 empty] | 0
[9 empty] | 0 | [15 empty] | 0 | [15 empty] | 0
[9 empty] | 0 | [15 empty] | 0 | [15 empty] | 0
[9 empty] | 0 | [15 empty] | 0 | [15 empty] | 0
[9 empty] | 0 | [15 empty] | 0 | [15 empty] | 0
[9 empty] | 0 | [15 empty] | 0 | [15 empty] | 0
[9 empty] | 0 | [15 empty] | 0 | [15 empty] | 0
[9 empty] | 0 | [15 empty] | 0 | [15 empty] | 0
[9 empty] | 0 | [15 empty] | 0 | [15 empty] | 0
[9 empty] | 0 | [15 empty] | 0 | [15 empty] | 0
[9 empty] | 0 | [15 empty] | 0 | [15 empty] | 0
[9 empty] | 0 | [15 empty] | 0 | [15 empty] | 0
[9 empty] | 0 | [15 empty] | 0 | [15 empty] | 0
[9 empty] | 0 | [15 empty] | 0 | [15 empty] | 0
[9 empty] | 0 | [15 empty] | 0 | [15 empty] | 0
[9 empty] | 0 | [15 empty] | 0 | [15 empty] | 0
[9 empty] | 0 | [15 empty] | 0 | [15 empty] | 0
[9 empty] | 0 | [15 empty] | 0 | [15 empty] | 0
[9 empty] | 0 | [15 empty] | 0 | [15 empty] | 0
[9 empty] | 0 | [15 empty] | 0 | [15 empty] | 0
[9 empty] | 0 | [15 empty] | 0 | [15 empty] | 0
[9 empty] | 0 | [15 empty] | 0 | [15 empty] | 0
[9 empty] | 0 | [15 empty] | 0 | [15 empty] | 0
[9 empty] | 0 | [15 empty] | 0 | [15 empty] | 0
[9 empty] | 0 | [15 empty] | 0 | [15 empty] | 0
[9 empty] | 0 | [15 empty] | 0 | [15 empty] | 0
[9 empty] | 0 | [15 empty] | 0 | [15 empty] | 0
[9 empty] | 0 | [15 empty] | 0 | [15 empty] | 0
[9 empty] | 0 | [15 empty] | 0 | [15 empty] | 0
[9 empty] | 0 | [15 empty] | 0 | [15 empty] | 0
[9 empty] | 0 | [15 empty] | 0 | [15 empty] | 0
[9 empty] | 0 | [15 empty] | 0 | [15 empty] | 0
[9 empty] | 0 | [15 empty] | 0 | [15 empty] | 0
[9 empty] | 0 | [15 empty] | 0 | [15 empty] | 0
[9 empty] | 0 | [15 empty] | 0 | [15 empty] | 0
[9 empty] | 0 | [15 empty] | 0 | [15 empty] | 0
[9 empty] | 0 | [15 empty] | 0 | [15 empty] | 0
[9 empty] | 0 | [15 empty] | 0 | [15 empty] | 0
[9 empty] | 0 | [15 empty] | 0 | [15 empty] | 0
[9 empty] | 0 | [15 empty] | 0 | [15 empty] | 0
[9 empty] | 0 | [15 empty] | 0 | [15 empty] | 0
[9 empty] | 0 | [15 empty] | 0 | [15 empty] | 0
[9 empty] | 0 | [15 empty] | 0 | [15 empty] | 0
[9 empty] | 0 | [15 empty] | 0 | [15 empty] | 0
[9 empty] | 0 | [15 empty] | 0 | [15 empty] | 0
[9 empty] | 0 | [15 empty] | 0 | [15 empty] | 0
[9 empty] | 0 | [15 empty] | 0 | [15 empty] | 0
[9 empty] | 0 | [15 empty] | 0 | [15 empty] | 0
[9 empty] | 0 | [15 empty] | 0 | [15 empty] | 0
[9 empty] | 0 | [15 empty] | 0 | [15 empty] | 0
[9 empty] | 0 | [15 empty] | 0 | [15 empty] | 0
[9 empty] | 0 | [15 empty] | 0 | [15 empty] | 0
[9 empty] | 0 | [15 empty] | 0 | [15 empty] | 0
[9 empty] | 0 | [15 empty] | 0 | [15 empty] | 0
[9 empty] | 0 | [15 empty] | 0 | [15 empty] | 0
[9 empty] | 0 | [15 empty] | 0 | [15 empty] | 0
[9 empty] | 0 | [15 empty] | 0 | [15 empty] | 0
[9 empty] | 0 | [15 empty] | 0 | [15 empty] | 0
[9 empty] | 0 | [15 empty] | 0 | [15 empty] | 0
[9 empty] | 0 | [15 empty] | 0 | [15 empty] | 0
[9 empty] | 0 | [15 empty] | 0 | [15 empty] | 0
[9 empty] | 0 | [15 empty] | 0 | [15 empty] | 0
[9 empty] | 0 | [15 empty] | 0 | [15 empty] | 0
[9 empty] | 0 | [15 empty] | 0 | [15 empty] | 0
[9 empty] | 0 | [15 empty] | 0 | [15 empty] | 0
[9 empty] | 0 | [15 empty] | 0 | [15 empty] | 0
[9 empty] | 0 | [15 empty] | 0 | [15 empty] | 0
[9 empty] | 0 | [15 empty] | 0 | [15 empty] | 0
[9 empty] | 0 | [15 empty] | 0 | [15 empty] | 0
[9 empty] | 0 | [15 empty] | 0 | [15 empty] | 0
[9 empty] | 0 | [15 empty] | 0 | [15 empty] | 0
[9 empty] | 0 | [15 empty] | 0 | [15 empty] | 0
[9 empty] | 0 | [15 empty] | 0 | [15 empty] | 0
[9 empty] | 0 | [15 empty] | 0 | [15 empty] | 0
[9 empty] | 0 | [15 empty] | 0 | [15 empty] | 0
[9 empty] | 0 | [15 empty] | 0 | [15 empty] | 0
[9 empty] | 0 | [15 empty] | 0 | [15 empty] | 0
[9 empty] | 0 | [15 empty] | 0 | [15 empty] | 0
[9 empty] | 0 | [15 empty] | 0 | [15 empty] | 0
[9 empty] | 0 | [15 empty] | 0 | [15 empty] | 0
[9 empty] | 0 | [15 empty] | 0 | [15 empty] | 0
[9 empty] | 0 | [15 empty] | 0 | [15 empty] | 0
[9 empty] | 0 | [15 empty] | 0 | [15 empty] | 0
[9 empty] | 0 | [15 empty] | 0 | [15 empty] | 0
[9 empty] | 0 | [15 empty] | 0 | [15 empty] | 0
[9 empty] | 0 | [15 empty] | 0 | [15 empty] | 0
[9 empty] | 0 | [15 empty] | 0 | [15 empty] | 0
[9 empty] | 0 | [15 empty] | 0 | [15 empty] | 0
[9 empty] | 0 | [15 empty] | 0 | [15 empty] | 0
[9 empty] | 0 | [15 empty] | 0 | [15 empty] | 0
[9 empty] | 0 | [15 empty] | 0 | [15 empty] | 0
[9 empty] | 0 | [15 empty] | 0 | [15 empty] | 0
[9 empty] | 0 | [15 empty] | 0 | [15 empty] | 0
[9 empty] | 0 | [15 empty] | 0 | [15 empty] | 0
[9 empty] | 0 | [15 empty] | 0 | [15 empty] | 0
[9 empty] | 0 | [15 empty] | 0 | [15 empty] | 0
[9 empty] | 0 | [15 empty] | 0 | [15 empty] | 0
[9 empty] | 0 | [15 empty] | 0 | [15 empty] | 0
[9 empty] | 0 | [15 empty] | 0 | [15 empty] | 0
[9 empty] | 0 | [15 empty] | 0 | [15 empty] | 0
[9 empty] | 0 | [15 empty] | 0 | [15 empty] | 0
[9 empty] | 0 | [15 empty] | 0 | [15 empty] | 0
[9 empty] | 0 | [15 empty] | 0 | [15 empty] | 0
[9 empty] | 0 | [15 empty] | 0 | [15 empty] | 0
[9 empty] | 0 | [15 empty] | 0 | [15 empty] | 0
[9 empty] | 0 | [15 empty] | 0 | [15 empty] | 0
[9 empty] | 0 | [15 empty] | 0 | [15 empty] | 0
[9 empty] | 0 | [15 empty] | 0 | [15 empty] | 0
[9 empty] | 0 | [15 empty] | 0 | [15 empty] | 0
[9 empty] | 0 | [15 empty] | 0 | [15 empty] | 0
[9 empty] | 0 | [15 empty] | 0 | [15 empty] | 0
[9 empty] | 0 | [15 empty] | 0 | [15 empty] | 0
[9 empty] | 0 | [15 empty] | 0 | [15 empty] | 0
[9 empty] | 0 | [15 empty] | 0 | [15 empty] | 0
[9 empty] | 0 | [15 empty] | 0 | [15 empty] | 0
[9 empty] | 0 | [15 empty] | 0 | [15 empty] | 0
[9 empty] | 0 | [15 empty] | 0 | [15 empty] | 0
[9 empty] | 0 | [15 empty] | 0 | [15 empty] | 0
[9 empty] | 0 | [15 empty] | 0 | [15 empty] | 0
[9 empty] | 0 | [15 empty] | 0 | [15 empty] | 0
[9 empty] | 0 | [15 empty] | 0 | [15 empty] | 0
[9 empty] | 0 | [15 empty] | 0 | [15 empty] | 0
[9 empty] | 0 | [15 empty] | 0 | [15 empty] | 0
[9 empty] | 0 | [15 empty] | 0 | [15 empty] | 0
[9 empty] | 0 | [15 empty] | 0 | [15 empty] | 0
[9 empty] | 0 | [15 empty] | 0 | [15 empty] | 0
[9 empty] | 0 | [15 empty] | 0 | [15 empty] | 0
[9 empty] | 0 | [15 empty] | 0 | [15 empty] | 0
[9 empty] | 0 | [15 empty] | 0 | [15 empty] | 0
[9 empty] | 0 | [15 empty] | 0 | [15 empty] | 0
[9 empty] | 0 | [15 empty] | 0 | [15 empty] | 0
[9 empty] | 0 | [15 empty] | 0 | [15 empty] | 0
[9 empty] | 0 | [15 empty] | 0 | [15 empty] | 0
[9 empty] | 0 | [15 empty] | 0 | [15 empty] | 0
[9 empty] | 0 | [15 empty] | 0 | [15 empty] | 0
[9 empty] | 0 | [15 empty] | 0 | [15 empty] | 0
[9 empty] | 0 | [15 empty] | 0 | [15 empty] | 0
[9 empty] | 0 | [15 empty] | 0 | [15 empty] | 0
[9 empty] | 0 | [15 empty] | 0 | [15 empty] | 0
[9 empty] | 0 | [15 empty] | 0 | [15 empty] | 0
[9 empty] | 0 | [15 empty] | 0 | [15 empty] | 0
[9 empty] | 0 | [15 empty] | 0 | [15 empty] | 0
[9 empty] | 0 | [15 empty] | 0 | [15 empty] | 0
[9 empty] | 0 | [15 empty] | 0 | [15 empty] | 0
[9 empty] | 0 | [15 empty] | 0 | [15 empty] | 0
[9 empty] | 0 | [15 empty] | 0 | [15 empty] | 0
[9 empty] | 0 | [15 empty] | 0 | [15 empty] | 0
[9 empty] | 0 | [15 empty] | 0 | [15 empty] | 0
[9 empty] | 0 | [15 empty] | 0 | [15 empty] | 0
[9 empty] | 0 | [15 empty] | 0 | [15 empty] | 0
[9 empty] | 0 | [15 empty] | 0 | [15 empty] | 0
[9 empty] | 0 | [15 empty] | 0 | [15 empty] | 0
[9 empty] | 0 | [15 empty] | 0 | [15 empty] | 0
[9 empty] | 0 | [15 empty] | 0 | [15 empty] | 0
[9 empty] | 0 | [15 empty] | 0 | [15 empty] | 0
[9 empty] | 0 | [15 empty] | 0 | [15 empty] | 0
[9 empty] | 0 | [15 empty] | 0 | [15 empty] | 0
[9 empty] | 0 | [15 empty] | 0 | [15 empty] | 0
[9 empty] | 0 | [15 empty] | 0 | [15 empty] | 0
[9 empty] | 0 | [15 empty] | 0 | [15 empty] | 0
[9 empty] | 0 | [15 empty] | 0 | [15 empty] | 0
[9 empty] | 0 | [15 empty] | 0 | [15 empty] | 0
[9 empty] | 0 | [15 empty] | 0 | [15 empty] | 0
[9 empty] | 0 | [15 empty] | 0 | [15 empty] | 0
[9 empty] | 0 | [15 empty] | 0 | [15 empty] | 0
[9 empty] | 0 | [15 empty] | 0 | [15 empty] | 0
[9 empty] | 0 | [15 empty] | 0 | [15 empty] | 0
[9 empty] | 0 | [15 empty] | 0 | [15 empty] | 0
[9 empty] | 0 | [15 empty] | 0 | [15 empty] | 0
[9 empty] | 0 | [15 empty] | 0 | [15 empty] | 0
[9 empty] | 0 | [15 empty] | 0 | [15 empty] | 0
[9 empty] | 0 | [15 empty] | 0 | [15 empty] | 0
[9 empty] | 0 | [15 empty] | 0 | [15 empty] | 0
[9 empty] | 0 | [15 empty] | 0 | [15 empty] | 0
[9 empty] | 0 | [15 empty] | 0 | [15 empty] | 0
[9 empty] | 0 | [15 empty] | 0 | [15 empty] | 0
[9 empty] | 0 | [15 empty] | 0 | [15 empty] | 0
[9 empty] | 0 | [15 empty] | 0 | [15 empty] | 0
[9 empty] | 0 | [15 empty] | 0 | [15 empty] | 0
[9 empty] | 0 | [15 empty] | 0 | [15 empty] | 0
[9 empty] | 0 | [15 empty] | 0 | [15 empty] | 0
[9 empty] | 0 | [15 empty] | 0 | [15 empty] | 0
[9 empty] | 0 | [15 empty] | 0 | [15 empty] | 0
[9 empty] | 0 | [15 empty] | 0 | [15 empty] | 0
[9 empty] | 0 | [15 empty] | 0 | [15 empty] | 0
[9 empty] | 0 | [15 empty] | 0 | [15 empty] | 0
[9 empty] | 0 | [15 empty] | 0 | [15 empty] | 0
[9 empty] | 0 | [15 empty] | 0 | [15 empty] | 0
[9 empty] | 0 | [15 empty] | 0 | [15 empty] | 0
[9 empty] | 0 | [15 empty] | 0 | [15 empty] | 0
[9 empty] | 0 | [15 empty] | 0 | [15 empty] | 0
[9 empty] | 0 | [15 empty] | 0 | [15 empty] | 0
[9 empty] | 0 | [15 empty] | 0 | [15 empty] | 0
[9 empty] | 0 | [15 empty] | 0 | [15 empty] | 0
[9 empty] | 0 | [15 empty] | 0 | [15 empty] | 0
[9 empty] | 0 | [15 empty] | 0 | [15 empty] | 0
[9 empty] | 0 | [15 empty] | 0 | [15 empty] | 0
[9 empty] | 0 | [15 empty] | 0 | [15 empty] | 0
[9 empty] | 0 | [15 empty] | 0 | [15 empty] | 0
[9 empty] | 0 | [15 empty] | 0 | [15 empty] | 0
[9 empty] | 0 | [15 empty] | 0 | [15 empty] | 0
[9 empty] | 0 | [15 empty] | 0 | [15 empty] | 0
[9 empty] | 0 | [15 empty] | 0 | [15 empty] | 0
[9 empty] | 0 | [15 empty] | 0 | [15 empty] | 0
[9 empty] | 0 | [15 empty] | 0 | [15 empty] | 0
[9 empty] | 0 | [15 empty] | 0 | [15 empty] | 0
[9 empty] | 0 | [15 empty] | 0 | [15 empty] | 0
[9 empty] | 0 | [15 empty] | 0 | [15 empty] | 0
[9 empty] | 0 | [15 empty] | 0 | [15 empty] | 0
[9 empty] | 0 | [15 empty] | 0 | [15 empty] | 0
[9 empty] | 0 | [15 empty] | 0 | [15 empty] | 0
[9 empty] | 0 | [15 empty] | 0 | [15 empty] | 0
[9 empty] | 0 | [15 empty] | 0 | [15 empty] | 0
[9 empty] | 0 | [15 empty] | 0 | [15 empty] | 0
[9 empty] | 0 | [15 empty] | 0 | [15 empty] | 0
[9 empty] | 0 | [15 empty] | 0 | [15 empty] | 0
[9 empty] | 0 | [15 empty] | 0 | [15 empty] | 0
[9 empty] | 0 | [15 empty] | 0 | [15 empty] | 0
[9 empty] | 0 | [15 empty] | 0 | [15 empty] | 0
[9 empty] | 0 | [15 empty] | 0 | [15 empty] | 0
[9 empty] | 0 | [15 empty] | 0 | [15 empty] | 0
[9 empty] | 0 | [15 empty] | 0 | [15 empty] | 0
[9 empty] | 0 | [15 empty] | 0 | [15 empty] | 0
[9 empty] | 0 | [15 empty] | 0 | [15 empty] | 0
[9 empty] | 0 | [15 empty] | 0 | [15 empty] | 0
[9 empty] | 0 | [15 empty] | 0 | [15 empty] | 0
[9 empty] | 0 | [15 empty] | 0 | [15 empty] | 0
[9 empty] | 0 | [15 empty] | 0 | [15 empty] | 0
[9 empty] | 0 | [15 empty] | 0 | [15 empty] | 0
[9 empty] | 0 | [15 empty] | 0 | [15 empty] | 0
[9 empty] | 0 | [15 empty] | 0 | [15 empty] | 0
[9 empty] | 0 | [15 empty] | 0 | [15 empty] | 0
[9 empty] | 0 | [15 empty] | 0 | [15 empty] | 0
[9 empty] | 0 | [15 empty] | 0 | [15 empty] | 0
[9 empty] | 0 | [15 empty] | 0 | [15 empty] | 0
[9 empty] | 0 | [15 empty] | 0 | [15 empty] | 0
[9 empty] | 0 | [15 empty] | 0 | [15 empty] | 0
[9 empty] | 0 | [15 empty] | 0 | [15 empty] | 0
[9 empty] | 0 | [15 empty] | 0 | [15 empty] | 0
[9 empty] | 0 | [15 empty] | 0 | [15 empty] | 0
[9 empty] | 0 | [15 empty] | 0 | [15 empty] | 0
[9 empty] | 0 | [15 empty] | 0 | [15 empty] | 0
[9 empty] | 0 | [15 empty] | 0 | [15 empty] | 0
[9 empty] | 0 | [15 empty] | 0 | [15 empty] | 0
[9 empty] | 0 | [15 empty] | 0 | [15 empty] | 0
[9 empty] | 0 | [15 empty] | 0 | [15 empty] | 0
[9 empty] | 0 | [15 empty] | 0 | [15 empty] | 0
[9 empty] | 0 | [15 empty] | 0 | [15 empty] | 0
[9 empty] | 0 | [15 empty] | 0 | [15 empty] | 0
[9 empty] | 0 | [15 empty] | 0 | [15 empty] | 0
[9 empty] | 0 | [15 empty] | 0 | [15 empty] | 0
[9 empty] | 0 | [15 empty] | 0 | [15 empty] | 0
[9 empty] | 0 | [15 empty] | 0 | [15 empty] | 0
[9 empty] | 0 | [15 empty] | 0 | [15 empty] | 0
[9 empty] | 0 | [15 empty] | 0 | [15 empty] | 0
[9 empty] | 0 | [15 empty] | 0 | [15 empty] | 0
[9 empty] | 0 | [15 empty] | 0 | [15 empty] | 0
[9 empty] | 0 | [15 empty] | 0 | [15 empty] | 0
[9 empty] | 0 | [15 empty] | 0 | [15 empty] | 0
[9 empty] | 0 | [15 empty] | 0 | [15 empty] | 0
[9 empty] | 0 | [15 empty] | 0 | [15 empty] | 0
[9 empty] | 0 | [15 empty] | 0 | [15 empty] | 0
[9 empty] | 0 | [15 empty] | 0 | [15 empty] | 0
[9 empty] | 0 | [15 empty] | 0 | [15 empty] | 0
[9 empty] | 0 | [15 empty] | 0 | [15 empty] | 0
[9 empty] | 0 | [15 empty] | 0 | [15 empty] | 0
[9 empty] | 0 | [15 empty] | 0 | [15 empty] | 0
[9 empty] | 0 | [15 empty] | 0 | [15 empty] | 0
[9 empty] | 0 | [15 empty] | 0 | [15 empty] | 0
[9 empty] | 0 | [15 empty] | 0 | [15 empty] | 0
[9 empty] | 0 | [15 empty] | 0 | [15 empty] | 0
[9 empty] | 0 | [15 empty] | 0 | [15 empty] | 0
[9 empty] | 0 | [15 empty] | 0 | [15 empty] | 0
[9 empty] | 0 | [15 empty] | 0 | [15 empty] | 0
[9 empty] | 0 | [15 empty] | 0 | [15 empty] | 0
[9 empty] | 0 | [15 empty] | 0 | [15 empty] | 0
[9 empty] | 0 | [15 empty] | 0 | [15 empty] | 0
[9 empty] | 0 | [15 empty] | 0 | [15 empty] | 0
[9 empty] | 0 | [15 empty] | 0 | [15 empty] | 0
[9 empty] | 0 | [15 empty] | 0 | [15 empty] | 0
[9 empty] | 0 | [15 empty] | 0 | [15 empty] | 0
[9 empty] | 0 | [15 empty] | 0 | [15 empty] | 0
[9 empty] | 0 | [15 empty] | 0 | [15 empty] | 0
[9 empty] | 0 | [15 empty] | 0 | [15 empty] | 0
[9 empty] | 0 | [15 empty] | 0 | [15 empty] | 0
[9 empty] | 0 | [15 empty] | 0 | [15 empty] | 0
[9 empty] | 0 | [15 empty] | 0 | [15 empty] | 0
[9 empty] | 0 | [15 empty] | 0 | [15 empty] | 0
[9 empty] | 0 | [15 empty] | 0 | [15 empty] | 0
[9 empty] | 0 | [15 empty] | 0 | [15 empty] | 0
[9 empty] | 0 | [15 empty] | 0 | [15 empty] | 0
[9 empty] | 0 | [15 empty] | 0 | [15 empty] | 0
[9 empty] | 0 | [15 empty] | 0 | [15 empty] | 0
[9 empty] | 0 | [15 empty] | 0 | [15 empty] | 0
[9 empty] | 0 | [15 empty] | 0 | [15 empty] | 0
[9 empty] | 0 | [15 empty] | 0 | [15 empty] | 0
[9 empty] | 0 | [15 empty] | 0 | [15 empty] | 0
[9 empty] | 0 | [15 empty] | 0 | [15 empty] | 0
[9 empty] | 0 | [15 empty] | 0 | [15 empty] | 0
[9 empty] | 0 | [15 empty] | 0 | [15 empty] | 0
[9 empty] | 0 | [15 empty] | 0 | [15 empty] | 0
[9 empty] | 0 | [15 empty] | 0 | [15 empty] | 0
[9 empty] | 0 | [15 empty] | 0 | [15 empty] | 0
[9 empty] | 0 | [15 empty] | 0 | [15 empty] | 0
[9 empty] | 0 | [15 empty] | 0 | [15 empty] | 0
[9 empty] | 0 | [15 empty] | 0 | [15 empty] | 0
[9 empty] | 0 | [15 empty] | 0 | [15 empty] | 0
[9 empty] | 0 | [15 empty] | 0 | [15 empty] | 0
[9 empty] | 0 | [15 empty] | 0 | [15 empty] | 0
[9 empty] | 0 | [15 empty] | 0 | [15 empty] | 0
[9 empty] | 0 | [15 empty] | 0 | [15 empty] | 0
[9 empty] | 0 | [15 empty] | 0 | [15 empty] | 0
[9 empty] | 0 | [15 empty] | 0 | [15 empty] | 0
[9 empty] | 0 | [15 empty] | 0 | [15 empty] | 0
[9 empty] | 0 | [15 empty] | 0 | [15 empty] | 0
[9 empty] | 0 | [15 empty] | 0 | [15 empty] | 0
[9 empty] | 0 | [15 empty] | 0 | [15 empty] | 0
[9 empty] | 0 | [15 empty] | 0 | [15 empty] | 0
[9 empty] | 0 | [15 empty] | 0 | [15 empty] | 0
[9 empty] | 0 | [15 empty] | 0 | [15 empty] | 0
[9 empty] | 0 | [15 empty] | 0 | [15 empty] | 0
[9 empty] | 0 | [15 empty] | 0 | [15 empty] | 0
[9 empty] | 0 | [15 empty] | 0 | [15 empty] | 0
[9 empty] | 0 | [15 empty] | 0 | [15 empty] | 0
[9 empty] | 0 | [15 empty] | 0 | [15 empty] | 0
[9 empty] | 0 | [15 empty] | 0 | [15 empty] | 0
[9 empty] | 0 | [15 empty] | 0 | [15 empty] | 0
[9 empty] | 0 | [15 empty] | 0 | [15 empty] | 0
[9 empty] | 0 | [15 empty] | 0 | [15 empty] | 0
[9 empty] | 0 | [15 empty] | 0 | [15 empty] | 0
[9 empty] | 0 | [15 empty] | 0 | [15 empty] | 0
[9 empty] | 0 | [15 empty] | 0 | [15 empty] | 0
[9 empty] | 0 | [15 empty] | 0 | [15 empty] | 0
[9 empty] | 0 | [15 empty] | 0 | [15 empty] | 0
[9 empty] | 0 | [15 empty] | 0 | [15 empty] | 0
[9 empty] | 0 | [15 empty] | 0 | [15 empty] | 0
[9 empty] | 0 | [15 empty] | 0 | [15 empty] | 0
[9 empty] | 0 | [15 empty] | 0 | [15 empty] | 0
[9 empty] | 0 | [15 empty] | 0 | [15 empty] | 0
[9 empty] | 0 | [15 empty] | 0 | [15 empty] | 0
[9 empty] | 0 | [15 empty] | 0 | [15 empty] | 0
[9 empty] | 0 | [15 empty] | 0 | [15 empty] | 0
[9 empty] | 0 | [15 empty] | 0 | [15 empty] | 0
[9 empty] | 0 | [15 empty] | 0 | [15 empty] | 0
[9 empty] | 0 | [15 empty] | 0 | [15 empty] | 0
[9 empty] | 0 | [15 empty] | 0 | [15 empty] | 0
[9 empty] | 0 | [15 empty] | 0 | [15 empty] | 0
[9 empty] | 0 | [15 empty] | 0 | [15 empty] | 0
[9 empty] | 0 | [15 empty] | 0 | [15 empty] | 0
[9 empty] | 0 | [15 empty] | 0 | [15 empty] | 0
[9 empty] | 0 | [15 empty] | 0 | [15 empty] | 0
[9 empty] | 0 | [15 empty] | 0 | [15 empty] | 0
[9 empty] | 0 | [15 empty] | 0 | [15 empty] | 0
[9 empty] | 0 | [15 empty] | 0 | [15 empty] | 0
[9 empty] | 0 | [15 empty] | 0 | [15 empty] | 0
[9 empty] | 0 | [15 empty] | 0 | [15 empty] | 0
[9 empty] | 0 | [15 empty] | 0 | [15 empty] | 0
[9 empty] | 0 | [15 empty] | 0 | [15 empty] | 0
[9 empty] | 0 | [15 empty] | 0 | [15 empty] | 0
[9 empty] | 0 | [15 empty] | 0 | [15 empty] | 0
[9 empty] | 0 | [15 empty] | 0 | [15 empty] | 0
[9 empty] | 0 | [15 empty] | 0 | [15 empty] | 0
[9 empty] | 0 | [15 empty] | 0 | [15 empty] | 0
[9 empty] | 0 | [15 empty] | 0 | [15 empty] | 0
[9 empty] | 0 | [15 empty] | 0 | [15 empty] | 0
[9 empty] | 0 | [15 empty] | 0 | [15 empty] | 0
[9 empty] | 0 | [15 empty] | 0 | [15 empty] | 0
[9 empty] | 0 | [15 empty] | 0 | [15 empty] | 0
[9 empty] | 0 | [15 empty] | 0 | [15 empty] | 0
[9 empty] | 0 | [15 empty] | 0 | [15 empty] | 0
[9 empty] | 0 | [15 empty] | 0 | [15 empty] | 0
[9 empty] | 0 | [15 empty] | 0 | [15 empty] | 0
[9 empty] | 0 | [15 empty] | 0 | [15 empty] | 0
[9 empty] | 0 | [15 empty] | 0 | [15 empty] | 0
[9 empty] | 0 | [15 empty] | 0 | [15 empty] | 0
[9 empty] | 0 | [15 empty] | 0 | [15 empty] | 0
[9 empty] | 0 | [15 empty] | 0 | [15 empty] | 0
[9 empty] | 0 | [15 empty] | 0 | [15 empty] | 0
[9 empty] | 0 | [15 empty] | 0 | [15 empty] | 0
[9 empty] | 0 | [15 empty] | 0 | [15 empty] | 0
[9 empty] | 0 | [15 empty] | 0 | [15 empty] | 0
[9 empty] | 0 | [15 empty] | 0 | [15 empty] | 0
[9 empty] | 0 | [15 empty] | 0 | [15 empty] | 0
[9 empty] | 0 | [15 empty] | 0 | [15 empty] | 0
[9 empty] | 0 | [15 empty] | 0 | [15 empty] | 0
[9 empty] | 0 | [15 empty] | 0 | [15 empty] | 0
[9 empty] | 0 | [15 empty] | 0 | [15 empty] | 0
[9 empty] | 0 | [15 empty] | 0 | [15 empty] | 0
[9 empty] | 0 | [15 empty] | 0 | [15 empty] | 0
[9 empty] | 0 | [15 empty] | 0 | [15 empty] | 0
[9 empty] | 0 | [15 empty] | 0 | [15 empty] | 0
[9 empty] | 0 | [15 empty] | 0 | [15 empty] | 0
[9 empty] | 0 | [15 empty] | 0 | [15 empty] | 0
[9 empty] | 0 | [15 empty] | 0 | [15 empty] | 0
[9 empty] | 0 | [15 empty] | 0 | [15 empty] | 0
[9 empty] | 0 | [15 empty] | 0 | [15 empty] | 0
[9 empty] | 0 | [15 empty] | 0 | [15 empty] | 0
[9 empty] | 0 | [15 empty] | 0 | [15 empty] | 0
[9 empty] | 0 | [15 empty] | 0 | [15 empty] | 0
[9 empty] | 0 | [15 empty] | 0 | [15 empty] | 0
[9 empty] | 0 | [15 empty] | 0 | [15 empty] | 0
[9 empty] | 0 | [15 empty] | 0 | [15 empty] | 0
[9 empty] | 0 | [15 empty] | 0 | [15 empty] | 0
[9 empty] | 0 | [15 empty] | 0 | [15 empty] | 0
[9 empty] | 0 | [15 empty] | 0 | [15 empty] | 0
[9 empty] | 0 | [15 empty] | 0 | [15 empty] | 0
[9 empty] | 0 | [15 empty] | 0 | [15 empty] | 0
[9 empty] | 0 | [15 empty] | 0 | [15 empty] | 0
[9 empty] | 0 | [15 empty] | 0 | [15 empty] | 0
[9 empty] | 0 | [15 empty] | 0 | [15 empty] | 0
[9 empty] | 0 | [15 empty] | 0 | [15 empty] | 0
[9 empty] | 0 | [15 empty] | 0 | [15 empty] | 0
[9 empty] | 0 | [15 empty] | 0 | [15 empty] | 0
[9 empty] | 0 | [15 empty] | 0 | [15 empty] | 0
[9 empty] | 0 | [15 empty] | 0 | [15 empty] | 0
[9 empty] | 0 | [15 empty] | 0 | [15 empty] | 0
[9 empty] | 0 | [15 empty] | 0 | [15 empty] | 0
[9 empty] | 0 | [15 empty] | 0 | [15 empty] | 0
[9 empty] | 0 | [15 empty] | 0 | [15 empty] | 0
[9 empty] | 0 | [15 empty] | 0 | [15 empty] | 0
[9 empty] | 0 | [15 empty] | 0 | [15 empty] | 0
[9 empty] | 0 | [15 empty] | 0 | [15 empty] | 0
[9 empty] | 0 | [15 empty] | 0 | [15 empty] | 0
[9 empty] | 0 | [15 empty] | 0 | [15 empty] | 0
[9 empty] | 0 | [15 empty] | 0 | [15 empty] | 0
[9 empty] | 0 | [15 empty] | 0 | [15 empty] | 0
[9 empty] | 0 | [15 empty] | 0 | [15 empty] | 0
[9 empty] | 0 | [15 empty] | 0 | [15 empty] | 0
[9 empty] | 0 | [15 empty] | 0 | [15 empty] | 0
[9 empty] | 0 | [15 empty] | 0 | [15 empty] | 0
[9 empty] | 0 | [15 empty] | 0 | [15 empty] | 0
[9 empty] | 0 | [15 empty] | 0 | [15 empty] | 0
[9 empty] | 0 | [15 empty] | 0 | [15 empty] | 0
[9 empty] | 0 | [15 empty] | 0 | [15 empty] | 0
[9 empty] | 0 | [15 empty] | 0 | [15 empty] | 0
[9 empty] | 0 | [15 empty] | 0 | [15 empty] | 0
[9 empty] | 0 | [15 empty] | 0 | [15 empty] | 0
[9 empty] | 0 | [15 empty] | 0 | [15 empty] | 0
[9 empty] | 0 | [15 empty] | 0 | [15 empty] | 0
[9 empty] | 0 | [15 empty] | 0 | [15 empty] | 0
[9 empty] | 0 | [15 empty] | 0 | [15 empty] | 0
[9 empty] | 0 | [15 empty] | 0 | [15 empty] | 0
[9 empty] | 0 | [15 empty] | 0 | [15 empty] | 0
[9 empty] | 0 | [15 empty] | 0 | [15 empty] | 0
[9 empty] | 0 | [15 empty] | 0 | [15 empty] | 0
[9 empty] | 0 | [15 empty] | 0 | [15 empty] | 0
[9 empty] | 0 | [15 empty] | 0 | [15 empty] | 0
[9 empty] | 0 | [15 empty] | 0 | [15 empty] | 0
[9 empty] | 0 | [15 empty] | 0 | [15 empty] | 0
[9 empty] | 0 | [15 empty] | 0 | [15 empty] | 0
[9 empty] | 0 | [15 empty] | 0 | [15 empty] | 0
[9 empty] | 0 | [15 empty] | 0 | [15 empty] | 0
[9 empty] | 0 | [15 empty] | 0 | [15 empty] | 0
[9 empty] | 0 | [15 empty] | 0 | [15 empty] | 0
[9 empty] | 0 | [15 empty] | 0 | [15 empty] | 0
[9 empty] | 0 | [15 empty] | 0 | [15 empty] | 0
[9 empty] | 0 | [15 empty] | 0 | [15 empty] | 0
[9 empty] | 0 | [15 empty] | 0 | [15 empty] | 0
[9 empty] | 0 | [15 empty] | 0 | [15 empty] | 0
[9 empty] | 0 | [15 empty] | 0 | [15 empty] | 0
[9 empty] | 0 | [15 empty] | 0 | [15 empty] | 0
[9 empty] | 0 | [15 empty] | 0 | [15 empty] | 0
[9 empty] | 0 | [15 empty] | 0 | [15 empty] | 0
[9 empty] | 0 | [15 empty] | 0 | [15 empty] | 0
[9 empty] | 0 | [15 empty] | 0 | [15 empty] | 0
[9 empty] | 0 | [15 empty] | 0 | [15 empty] | 0
[9 empty] | 0 | [15 empty] | 0 | [15 empty] | 0
[9 empty] | 0 | [15 empty] | 0 | [15 empty] | 0
[9 empty] | 0 | [15 empty] | 0 | [15 empty] | 0
[9 empty] | 0 | [15 empty] | 0 | [15 empty] | 0
[9 empty] | 0 | [15 empty] | 0 | [15 empty] | 0
[9 empty] | 0 | [15 empty] | 0 | [15 empty] | 0
[9 empty] | 0 | [15 empty] | 0 | [15 empty] | 0
[9 empty] | 0 | [15 empty] | 0 | [15 empty] | 0
[9 empty] | 0 | [15 empty] | 0 | [15 empty] | 0
[9 empty] | 0 | [15 empty] | 0 | [15 empty] | 0
[9 empty] | 0 | [15 empty] | 0 | [15 empty] | 0
[9 empty] | 0 | [15 empty] | 0 | [15 empty] | 0
[9 empty] | 0 | [15 empty] | 0 | [15 empty] | 0
[9 empty] | 0 | [15 empty] | 0 | [15 empty] | 0
[9 empty] | 0 | [15 empty] | 0 | [15 empty] | 0
[9 empty] | 0 | [15 empty] | 0 | [15 empty] | 0
[9 empty] | 0 | [15 empty] | 0 | [15 empty] | 0
[9 empty] | 0 | [15 empty] | 0 | [15 empty] | 0
[9 empty] | 0 | [15 empty] | 0 | [15 empty] | 0
[9 empty] | 0 | [15 empty] | 0 | [15 empty] | 0
[9 empty] | 0 | [15 empty] | 0 | [15 empty] | 0
[9 empty] | 0 | [15 empty] | 0 | [15 empty] | 0
[9 empty] | 0 | [15 empty] | 0 | [15 empty] | 0
[9 empty] | 0 | [15 empty] | 0 | [15 empty] | 0
[9 empty] | 0 | [15 empty] | 0 | [15 empty] | 0
[9 empty] | 0 | [15 empty] | 0 | [15 empty] | 0
[9 empty] | 0 | [15 empty] | 0 | [15 empty] | 0
[9 empty] | 0 | [15 empty] | 0 | [15 empty] | 0
[9 empty] | 0 | [15 empty] | 0 | [15 empty] | 0
[9 empty] | 0 | [15 empty] | 0 | [15 empty] | 0
[9 empty] | 0 | [15 empty] | 0 | [15 empty] | 0
[9 empty] | 0 | [15 empty] | 0 | [15 empty] | 0
[9 empty] | 0 | [15 empty] | 0 | [15 empty] | 0
[9 empty] | 0 | [15 empty] | 0 | [15 empty] | 0
[9 empty] | 0 | [15 empty] | 0 | [15 empty] | 0
[9 empty] | 0 | [15 empty] | 0 | [15 empty] | 0
[9 empty] | 0 | [15 empty] | 0 | [15 empty] | 0
[9 empty] | 0 | [15 empty] | 0 | [15 empty] | 0
[9 empty] | 0 | [15 empty] | 0 | [15 empty] | 0
[9 empty] | 0 | [15 empty] | 0 | [15 empty] | 0
[9 empty] | 0 | [15 empty] | 0 | [15 empty] | 0
[9 empty] | 0 | [15 empty] | 0 | [15 empty] | 0
[9 empty] | 0 | [15 empty] | 0 | [15 empty] | 0
[9 empty] | 0 | [15 empty] | 0 | [15 empty] | 0
[9 empty] | 0 | [15 empty] | 0 | [15 empty] | 0
[9 empty] | 0 | [15 empty] | 0 | [15 empty] | 0
[9 empty] | 0 | [15 empty] | 0 | [15 empty] | 0
[9 empty] | 0 | [15 empty] | 0 | [15 empty] | 0
[9 empty] | 0 | [15 empty] | 0 | [15 empty] | 0
[9 empty] | 0 | [15 empty] | 0 | [15 empty] | 0
[9 empty] | 0 | [15 empty] | 0 | [15 empty] | 0
[9 empty] | 0 | [15 empty] | 0 | [15 empty] | 0
[9 empty] | 0 | [15 empty] | 0 | [15 empty] | 0
[9 empty] | 0 | [15 empty] | 0 | [15 empty] | 0
[9 empty] | 0 | [15 empty] | 0 | [15 empty] | 0
[9 empty] | 0 | [15 empty] | 0 | [15 empty] | 0
[9 empty] | 0 | [15 empty] | 0 | [15 empty] | 0
[9 empty] | 0 | [15 empty] | 0 | [15 empty] | 0
[9 empty] | 0 | [15 empty] | 0 | [15 empty] | 0
[9 empty] | 0 | [15 empty] | 0 | [15 empty] | 0
[9 empty] | 0 | [15 empty] | 0 | [15 empty] | 0
[9 empty] | 0 | [15 empty] | 0 | [15 empty] | 0
[9 empty] | 0 | [15 empty] | 0 | [15 empty] | 0
[9 empty] | 0 | [15 empty] | 0 | [15 empty] | 0
[9 empty] | 0 | [15 empty] | 0 | [15 empty] | 0
[9 empty] | 0 | [15 empty] | 0 | [15 empty] | 0
[9 empty] | 0 | [15 empty] | 0 | [15 empty] | 0
[9 empty] | 0 | [15 empty] | 0 | [15 empty] | 0
[9 empty] | 0 | [15 empty] | 0 | [15 empty] | 0
[9 empty] | 0 | [15 empty] | 0 | [15 empty] | 0
[9 empty] | 0 | [15 empty] | 0 | [15 empty] | 0
[9 empty] | 0 | [15 empty] | 0 | [15 empty] | 0
[9 empty] | 0 | [15 empty] | 0 | [15 empty] | 0
[9 empty] | 0 | [15 empty] | 0 | [15 empty] | 0
[9 empty] | 0 | [15 empty] | 0 | [15 empty] | 0
[9 empty] | 0 | [15 empty] | 0 | [15 empty] | 0
[9 empty] | 0 | [15 empty] | 0 | [15 empty] | 0
[9 empty] | 0 | [15 empty] | 0 | [15 empty] | 0
[9 empty] | 0 | [15 empty] | 0 | [15 empty] | 0
[9 empty] | 0 | [15 empty] | 0 | [15 empty] | 0
[9 empty] | 0 | [15 empty] | 0 | [15 empty] | 0
[9 empty] | 0 | [15 empty] | 0 | [15 empty] | 0
[9 empty] | 0 | [15 empty] | 0 | [15 empty] | 0
[9 empty] | 0 | [15 empty] | 0 | [15 empty] | 0
[9 empty] | 0 | [15 empty] | 0 | [15 empty] | 0
[9 empty] | 0 | [15 empty] | 0 | [15 empty] | 0
[9 empty] | 0 | [15 empty] | 0 | [15 empty] | 0
[9 empty] | 0 | [15 empty] | 0 | [15 empty] | 0
[9 empty] | 0 | [15 empty] | 0 | [15 empty] | 0
[9 empty] | 0 | [15 empty] | 0 | [15 empty] | 0
[9 empty] | 0 | [15 empty] | 0 | [15 empty] | 0
[9 empty] | 0 | [15 empty] | 0 | [15 empty] | 0
[9 empty] | 0 | [15 empty] | 0 | [15 empty] | 0
[9 empty] | 0 | [15 empty] | 0 | [15 empty] | 0
[9 empty] | 0 | [15 empty] | 0 | [15 empty] | 0
[9 empty] | 0 | [15 empty] | 0 | [15 empty] | 0
[9 empty] | 0 | [15 empty] | 0 | [15 empty] | 0
[9 empty] | 0 | [15 empty] | 0 | [15 empty] | 0
[9 empty] | 0 | [15 empty] | 0 | [15 empty] | 0
[9 empty] | 0 | [15 empty] | 0 | [15 empty] | 0
[9 empty] | 0 | [15 empty] | 0 | [15 empty] | 0
[9 empty] | 0 | [15 empty] | 0 | [15 empty] | 0
[9 empty] | 0 | [15 empty] | 0 | [15 empty] | 0
[9 empty] | 0 | [15 empty] | 0 | [15 empty] | 0
[9 empty] | 0 | [15 empty] | 0 | [15 empty] | 0
[9 empty] | 0 | [15 empty] | 0 | [15 empty] | 0
[9 empty] | 0 | [15 empty] | 0 | [15 empty] | 0
[9 empty] | 0 | [15 empty] | 0 | [15 empty] | 0
[9 empty] | 0 | [15 empty] | 0 | [15 empty] | 0
[9 empty] | 0 | [15 empty] | 0 | [15 empty] | 0
[9 empty] | 0 | [15 empty] | 0 | [15 empty] | 0
[9 empty] | 0 | [15 empty] | 0 | [15 empty] | 0
[9 empty] | 0 | [15 empty] | 0 | [15 empty] | 0
[9 empty] | 0 | [15 empty] | 0 | [15 empty] | 0
[9 empty] | 0 | [15 empty] | 0 | [15 empty] | 0
[9 empty] | 0 | [15 empty] | 0 | [15 empty] | 0
[9 empty] | 0 | [15 empty] | 0 | [15 empty] | 0
[9 empty] | 0 | [15 empty] | 0 | [15 empty] | 0
[9 empty] | 0 | [15 empty] | 0 | [15 empty] | 0
[9 empty] | 0 | [15 empty] | 0 | [15 empty] | 0
[9 empty] | 0 | [15 empty] | 0 | [15 empty] | 0
[9 empty] | 0 | [15 empty] | 0 | [15 empty] | 0
[9 empty] | 0 | [15 empty] | 0 | [15 empty] | 0
[9 empty] | 0 | [15 empty] | 0 | [15 empty] | 0
[9 empty] | 0 | [15 empty] | 0 | [15 empty] | 0
[9 empty] | 0 | [15 empty] | 0 | [15 empty] | 0
[9 empty] | 0 | [15 empty] | 0 | [15 empty] | 0
[9 empty] | 0 | [15 empty] | 0 | [15 empty] | 0
[9 empty] | 0 | [15 empty] | 0 | [15 empty] | 0
[9 empty] | 0 | [15 empty] | 0 | [15 empty] | 0
[9 empty] | 0 | [15 empty] | 0 | [15 empty] | 0
[9 empty] | 0 | [15 empty] | 0 | [15 empty] | 0
[9 empty] | 0 | [15 empty] | 0 | [15 empty] | 0
[9 empty] | 0 | [15 empty] | 0 | [15 empty] | 0
[9 empty] | 0 | [15 empty] | 0 | [15 empty] | 0
[9 empty] | 0 | [15 empty] | 0 | [15 empty] | 0
[9 empty] | 0 | [15 empty] | 0 | [15 empty] | 0
[9 empty] | 0 | [15 empty] | 0 | [15 empty] | 0
[9 empty] | 0 | [15 empty] | 0 | [15 empty] | 0
[9 empty] | 0 | [15 empty] | 0 | [15 empty] | 0
[9 empty] | 0 | [15 empty] | 0 | [15 empty] | 0
[9 empty] | 0 | [15 empty] | 0 | [15 empty] | 0
[9 empty] | 0 | [15 empty] | 0 | [15 empty] | 0
[9 empty] | 0 | [15 empty] | 0 | [15 empty] | 0
[9 empty] | 0 | [15 empty] | 0 | [15 empty] | 0
[9 empty] | 0 | [15 empty] | 0 | [15 empty] | 0
[9 empty] | 0 | [15 empty] | 0 | [15 empty] | 0
[9 empty] | 0 | [15 empty] | 0 | [15 empty] | 0
[9 empty] | 0 | [15 empty] | 0 | [15 empty] | 0
[9 empty] | 0 | [15 empty] | 0 | [15 empty] | 0
[9 empty] | 0 | [15 empty] | 0 | [15 empty] | 0
[9 empty] | 0 | [15 empty] | 0 | [15 empty] | 0
[9 empty] | 0 | [15 empty] | 0 | [15 empty] | 0
[9 empty] | 0 | [15 empty] | 0 | [15 empty] | 0
[9 empty] | 0 | [15 empty] | 0 | [15 empty] | 0
[9 empty] | 0 | [15 empty] | 0 | [15 empty] | 0
[9 empty] | 0 | [15 empty] | 0 | [15 empty] | 0
[9 empty] | 0 | [15 empty] | 0 | [15 empty] | 0
[9 empty] | 0 | [15 empty] | 0 | [15 empty] | 0
[9 empty] | 0 | [15 empty] | 0 | [15 empty] | 0
[9 empty] | 0 | [15 empty] | 0 | [15 empty] | 0
[9 empty] | 0 | [15 empty] | 0 | [15 empty] | 0
[9 empty] | 0 | [15 empty] | 0 | [15 empty] | 0
[9 empty] | 0 | [15 empty] | 0 | [15 empty] | 0
[9 empty] | 0 | [15 empty] | 0 | [15 empty] | 0
[9 empty] | 0 | [15 empty] | 0 | [15 empty] | 0
[9 empty] | 0 | [15 empty] | 0 | [15 empty] | 0
[9 empty] | 0 | [15 empty] | 0 | [15 empty] | 0
[9 empty] | 0 | [15 empty] | 0 | [15 empty] | 0
[9 empty] | 0 | [15 empty] | 0 | [15 empty] | 0
[9 empty] | 0 | [15 empty] | 0 | [15 empty] | 0
[9 empty] | 0 | [15 empty] | 0 | [15 empty] | 0
[9 empty] | 0 | [15 empty] | 0 | [15 empty] | 0
[9 empty] | 0 | [15 empty] | 0 | [15 empty] | 0
[9 empty] | 0 | [15 empty] | 0 | [15 empty] | 0
[9 empty] | 0 | [15 empty] | 0 | [15 empty] | 0
[9 empty] | 0 | [15 empty] | 0 | [15 empty] | 0
[9 empty] | 0 | [15 empty] | 0 | [15 empty] | 0
[9 empty] | 0 | [15 empty] | 0 | [15 empty] | 0
[9 empty] | 0 | [15 empty] | 0 | [15 empty] | 0
[9 empty] | 0 | [15 empty] | 0 | [15 empty] | 0
[9 empty] | 0 | [15 empty] | 0 | [15 empty] | 0
[9 empty] | 0 | [15 empty] | 0 | [15 empty] | 0
[9 empty] | 0 | [15 empty] | 0 | [15 empty] | 0
[9 empty] | 0 | [15 empty] | 0 | [15 empty] | 0
[9 empty] | 0 | [15 empty] | 0 | [15 empty] | 0
[9 empty] | 0 | [15 empty] | 0 | [15 empty] | 0
[9 empty] | 0 | [15 empty] | 0 | [15 empty] | 0
[9 empty] | 0 | [15 empty] | 0 | [15 empty] | 0
[9 empty] | 0 | [15 empty] | 0 | [15 empty] | 0
[9 empty] | 0 | [15 empty] | 0 | [15 empty] | 0
[9 empty] | 0 | [15 empty] | 0 | [15 empty] | 0
[9 empty] | 0 | [15 empty] | 0 | [15 empty] | 0
[9 empty] | 0 | [15 empty] | 0 | [15 empty] | 0
[9 empty] | 0 | [15 empty] | 0 | [15 empty] | 0
[9 empty] | 0 | [15 empty] | 0 | [15 empty] | 0
[9 empty] | 0 | [15 empty] | 0 | [15 empty] | 0
[9 empty] | 0 | [15 empty] | 0 | [15 empty] | 0
[9 empty] | 0 | [15 empty] | 0 | [15 empty] | 0
[9 empty] | 0 | [15 empty] | 0 | [15 empty] | 0
[9 empty] | 0 | [15 empty] | 0 | [15 empty] | 0
[9 empty] | 0 | [15 empty] | 0 | [15 empty] | 0
[9 empty] | 0 | [15 empty] | 0 | [15 empty] | 0
[9 empty] | 0 | [15 empty] | 0 | [15 empty] | 0
[9 empty] | 0 | [15 empty] | 0 | [15 empty] | 0
[9 empty] | 0 | [15 empty] | 0 | [15 empty] | 0
[9 empty] | 0 | [15 empty] | 0 | [15 empty] | 0
[9 empty] | 0 | [15 empty] | 0 | [15 empty] | 0
[9 empty] | 0 | [15 empty] | 0 | [15 empty] | 0
[9 empty] | 0 | [15 empty] | 0 | [15 empty] | 0
[9 empty] | 0 | [15 empty] | 0 | [15 empty] | 0
[9 empty] | 0 | [15 empty] | 0 | [15 empty] | 0
[9 empty] | 0 | [15 empty] | 0 | [15 empty] | 0
[9 empty] | 0 | [15 empty] | 0 | [15 empty] | 0
[9 empty] | 0 | [15 empty] | 0 | [15 empty] | 0
[9 empty] | 0 | [15 empty] | 0 | [15 empty] | 0
[9 empty] | 0 | [15 empty] | 0 | [15 empty] | 0
[9 empty] | 0 | [15 empty] | 0 | [15 empty] | 0
[9 empty] | 0 | [15 empty] | 0 | [15 empty] | 0
[9 empty] | 0 | [15 empty] | 0 | [15 empty] | 0
[9 empty] | 0 | [15 empty] | 0 | [15 empty] | 0
[9 empty] | 0 | [15 empty] | 0 | [15 empty] | 0
[9 empty] | 0 | [15 empty] | 0 | [15 empty] | 0
[9 empty] | 0 | [15 empty] | 0 | [15 empty] | 0
[9 empty] | 0 | [15 empty] | 0 | [15 empty] | 0
[9 empty] | 0 | [15 empty] | 0 | [15 empty] | 0
[9 empty] | 0 | [15 empty] | 0 | [15 empty] | 0
[9 empty] | 0 | [15 empty] | 0 | [15 empty] | 0
[9 empty] | 0 | [15 empty] | 0 | [15 empty] | 0
[9 empty] | 0 | [15 empty] | 0 | [15 empty] | 0
[9 empty] | 0 | [15 empty] | 0 | [15 empty] | 0
[9 empty] | 0 | [15 empty] | 0 | [15 empty] | 0
[9 empty] | 0 | [15 empty] | 0 | [15 empty] | 0
[9 empty] | 0 | [15 empty] | 0 | [15 empty] | 0
[9 empty] | 0 | [15 empty] | 0 | [15 empty] | 0
[9 empty] | 0 | [15 empty] | 0 | [15 empty] | 0
[9 empty] | 0 | [15 empty] | 0 | [15 empty] | 0
[9 empty] | 0 | [15 empty] | 0 | [15 empty] | 0
[9 empty] | 0 | [15 empty] | 0 | [15 empty] | 0
[9 empty] | 0 | [15 empty] | 0 | [15 empty] | 0
[9 empty] | 0 | [15 empty] | 0 | [15 empty] | 0
[9 empty] | 0 | [15 empty] | 0 | [15 empty] | 0
[9 empty] | 0 | [15 empty] | 0 | [15 empty] | 0
[9 empty] | 0 | [15 empty] | 0 | [15 empty] | 0
[9 empty] | 0 | [15 empty] | 0 | [15 empty] | 0
[9 empty] | 0 | [15 empty] | 0 | [15 empty] | 0
[9 empty] | 0 | [15 empty] | 0 | [15 empty] | 0
[9 empty] | 0 | [15 empty] | 0 | [15 empty] | 0
[9 empty] | 0 | [15 empty] | 0 | [15 empty] | 0
[9 empty] | 0 | [15 empty] | 0 | [15 empty] | 0
[9 empty] | 0 | [15 empty] | 0 | [15 empty] | 0
[9 empty] | 0 | [15 empty] | 0 | [15 empty] | 0
[9 empty] | 0 | [15 empty] | 0 | [15 empty] | 0
[9 empty] | 0 | [15 empty] | 0 | [15 empty] | 0
[9 empty] | 0 | [15 empty] | 0 | [15 empty] | 0
[9 empty] | 0 | [15 empty] | 0 | [15 empty] | 0
[9 empty] | 0 | [15 empty] | 0 | [15 empty] | 0
[9 empty] | 0 | [15 empty] | 0 | [15 empty] | 0
[9 empty] | 0 | [15 empty] | 0 | [15 empty] | 0
[9 empty] | 0 | [15 empty] | 0 | [15 empty] | 0
[9 empty] | 0 | [15 empty] | 0 | [15 empty] | 0
[9 empty] | 0 | [15 empty] | 0 | [15 empty] | 0
[9 empty] | 0 | [15 empty] | 0 | [15 empty] | 0
[9 empty] | 0 | [15 empty] | 0 | [15 empty] | 0
[9 empty] | 0 | [15 empty] | 0 | [15 empty] | 0
[9 empty] | 0 | [15 empty] | 0 | [15 empty] | 0
[9 empty] | 0 | [15 empty] | 0 | [15 empty] | 0
[9 empty] | 0 | [15 empty] | 0 | [15 empty] | 0
[9 empty] | 0 | [15 empty] | 0 | [15 empty] | 0
[9 empty] | 0 | [15 empty] | 0 | [15 empty] | 0
[9 empty] | 0 | [15 empty] | 0 | [15 empty] | 0
[9 empty] | 0 | [15 empty] | 0 | [15 empty] | 0
[9 empty] | 0 | [15 empty] | 0 | [15 empty] | 0
[9 empty] | 0 | [15 empty] | 0 | [15 empty] | 0
[9 empty] | 0 | [15 empty] | 0 | [15 empty] | 0
[9 empty] | 0 | [15 empty] | 0 | [15 empty] | 0
[9 empty] | 0 | [15 empty] | 0 | [15 empty] | 0
[9 empty] | 0 | [15 empty] | 0 | [15 empty] | 0
[9 empty] | 0 | [15 empty] | 0 | [15 empty] | 0
[9 empty] | 0 | [15 empty] | 0 | [15 empty] | 0
[9 empty] | 0 | [15 empty] | 0 | [15 empty] | 0
[9 empty] | 0 | [15 empty] | 0 | [15 empty] | 0
[9 empty] | 0 | [15 empty] | 0 | [15 empty] | 0
[9 empty] | 0 | [15 empty] | 0 | [15 empty] | 0
[9 empty] | 0 | [15 empty] | 0 | [15 empty] | 0
[9 empty] | 0 | [15 empty] | 0 | [15 empty] | 0
[9 empty] | 0 | [15 empty] | 0 | [15 empty] | 0
[9 empty] | 0 | [15 empty] | 0 | [15 empty] | 0
[9 empty] | 0 | [15 empty] | 0 | [15 empty] | 0
[9 empty] | 0 | [15 empty] | 0 | [15 empty] | 0
[9 empty] | 0 | [15 empty] | 0 | [15 empty] | 0
[9 empty] | 0 | [15 empty] | 0 | [15 empty] | 0
[9 empty] | 0 | [15 empty] | 0 | [15 empty] | 0
[9 empty] | 0 | [15 empty] | 0 | [15 empty] | 0
[9 empty] | 0 | [15 empty] | 0 | [15 empty] | 0
[9 empty] | 0 | [15 empty] | 0 | [15 empty] | 0
[9 empty] | 0 | [15 empty] | 0 | [15 empty] | 0
[9 empty] | 0 | [15 empty] | 0 | [15 empty] | 0
[9 empty] | 0 | [15 empty] | 0 | [15 empty] | 0
[9 empty] | 0 | [15 empty] | 0 | [15 empty] | 0
[9 empty] | 0 | [15 empty] | 0 | [15 empty] | 0
[9 empty] | 0 | [15 empty] | 0 | [15 empty] | 0
[9 empty] | 0 | [15 empty] | 0 | [15 empty] | 0
[9 empty] | 0 | [15 empty] | 0 | [15 empty] | 0
[9 empty] | 0 | [15 empty] | 0 | [15 empty] | 0
[9 empty] | 0 | [15 empty] | 0 | [15 empty] | 0
[9 empty] | 0 | [15 empty] | 0 | [15 empty] | 0
[9 empty] | 0 | [15 empty] | 0 | [15 empty] | 0
[9 empty] | 0 | [15 empty] | 0 | [15 empty] | 0
[9 empty] | 0 | [15 empty] | 0 | [15 empty] | 0
[9 empty] | 0 | [15 empty] | 0 | [15 empty] | 0
[9 empty] | 0 | [15 empty] | 0 | [15 empty] | 0
[9 empty] | 0 | [15 empty] | 0 | [15 empty] | 0
[9 empty] | 0 | [15 empty] | 0 | [15 empty] | 0
[9 empty] | 0 | [15 empty] | 0 | [15 empty] | 0
[9 empty] | 0 | [15 empty] | 0 | [15 empty] | 0
[9 empty] | 0 | [15 empty] | 0 | [15 empty] | 0
[9 empty] | 0 | [15 empty] | 0 | [15 empty] | 0
[9 empty] | 0 | [15 empty] | 0 | [15 empty] | 0
[9 empty] | 0 | [15 empty] | 0 | [15 empty] | 0
[9 empty] | 0 | [15 empty] | 0 | [15 empty] | 0
[9 empty] | 0 | [15 empty] | 0 | [15 empty] | 0
[9 empty] | 0 | [15 empty] | 0 | [15 empty] | 0
[9 empty] | 0 | [15 empty] | 0 | [15 empty] | 0
[9 empty] | 0 | [15 empty] | 0 | [15 empty] | 0
[9 empty] | 0 | [15 empty] | 0 | [15 empty] | 0
[9 empty] | 0 | [15 empty] | 0 | [15 empty] | 0
[9 empty] | 0 | [15 empty] | 0 | [15 empty] | 0
[9 empty] | 0 | [15 empty] | 0 | [15 empty] | 0
[9 empty] | 0 | [15 empty] | 0 | [15 empty] | 0
[9 empty] | 0 | [15 empty] | 0 | [15 empty] | 0
[9 empty] | 0 | [15 empty] | 0 | [15 empty] | 0
[9 empty] | 0 | [15 empty] | 0 | [15 empty] | 0
[9 empty] | 0 | [15 empty] | 0 | [15 empty] | 0
[9 empty] | 0 | [15 empty] | 0 | [15 empty] | 0
[9 empty] | 0 | [15 empty] | 0 | [15 empty] | 0
[9 empty] | 0 | [15 empty] | 0 | [15 empty] | 0
[9 empty] | 0 | [15 empty] | 0 | [15 empty] | 0
[9 empty] | 0 | [15 empty] | 0 | [15 empty] | 0
[9 empty] | 0 | [15 empty] | 0 | [15 empty] | 0
[9 empty] | 0 | [15 empty] | 0 | [15 empty] | 0
[9 empty] | 0 | [15 empty] | 0 | [15 empty] | 0
[9 empty] | 0 | [15 empty] | 0 | [15 empty] | 0
[9 empty] | 0 | [15 empty] | 0 | [15 empty] | 0
[9 empty] | 0 | [15 empty] | 0 | [15 empty] | 0
[9 empty] | 0 | [15 empty] | 0 | [15 empty] | 0
[9 empty] | 0 | [15 empty] | 0 | [15 empty] | 0
[9 empty] | 0 | [15 empty] | 0 | [15 empty] | 0
[9 empty] | 0 | [15 empty] | 0 | [15 empty] | 0
[9 empty] | 0 | [15 empty] | 0 | [15 empty] | 0
[9 empty] | 0 | [15 empty] | 0 | [15 empty] | 0
[9 empty] | 0 | [15 empty] | 0 | [15 empty] | 0
[9 empty] | 0 | [15 empty] | 0 | [15 empty] | 0
[9 empty] | 0 | [15 empty] | 0 | [15 empty] | 0
[9 empty] | 0 | [15 empty] | 0 | [15 empty] | 0
[9 empty] | 0 | [15 empty] | 0 | [15 empty] | 0
[9 empty] | 0 | [15 empty] | 0 | [15 empty] | 0
[9 empty] | 0 | [15 empty] | 0 | [15 empty] | 0
[9 empty] | 0 | [15 empty] | 0 | [15 empty] | 0
[9 empty] | 0 | [15 empty] | 0 | [15 empty] | 0
[9 empty] | 0 | [15 empty] | 0 | [15 empty] | 0
[9 empty] | 0 | [15 empty] | 0 | [15 empty] | 0
[9 empty] | 0 | [15 empty] | 0 | [15 empty] | 0
[9 empty] | 0 | [15 empty] | 0 | [15 empty] | 0
[9 empty] | 0 | [15 empty] | 0 | [15 empty] | 0
[9 empty] | 0 | [15 empty] | 0 | [15 empty] | 0
[9 empty] | 0 | [15 empty] | 0 | [15 empty] | 0
[9 empty] | 0 | [15 empty] | 0 | [15 empty] | 0
[9 empty] | 0 | [15 empty] | 0 | [15 empty] | 0
[9 empty] | 0 | [15 empty] | 0 | [15 empty] | 0
[9 empty] | 0 | [15 empty] | 0 | [15 empty] | 0
[9 empty] | 0 | [15 empty] | 0 | [15 empty] | 0
[9 empty] | 0 | [15 empty] | 0 | [15 empty] | 0
[9 empty] | 0 | [15 empty] | 0 | [15 empty] | 0
[9 empty] | 0 | [15 empty] | 0 | [15 empty] | 0
[9 empty] | 0 | [15 empty] | 0 | [15 empty] | 0
[9 empty] | 0 | [15 empty] | 0 | [15 empty] | 0
[9 empty] | 0 | [15 empty] | 0 | [15 empty] | 0
[9 empty] | 0 | [15 empty] | 0 | [15 empty] | 0
[9 empty] | 0 | [15 empty] | 0 | [15 empty] | 0
[9 empty] | 0 | [15 empty] | 0 | [15 empty] | 0
[9 empty] | 0 | [15 empty] | 0 | [15 empty] | 0
[9 empty] | 0 | [15 empty] | 0 | [15 empty] | 0
[9 empty] | 0 | [15 empty] | 0 | [15 empty] | 0
[9 empty] | 0 | [15 empty] | 0 | [15 empty] | 0
[9 empty] | 0 | [15 empty] | 0 | [15 empty] | 0
[9 empty] | 0 | [15 empty] | 0 | [15 empty] | 0
[9 empty] | 0 | [15 empty] | 0 | [15 empty] | 0
[9 empty] | 0 | [15 empty] | 0 | [15 empty] | 0
[9 empty] | 0 | [15 empty] | 0 | [15 empty] | 0
[9 empty] | 0 | [15 empty] | 0 | [15 empty] | 0
[9 empty] | 0 | [15 empty] | 0 | [15 empty] | 0
[9 empty] | 0 | [15 empty] | 0 | [15 empty] | 0
[9 empty] | 0 | [15 empty] | 0 | [15 empty] | 0
[9 empty] | 0 | [15 empty] | 0 | [15 empty] | 0
[9 empty] | 0 | [15 empty] | 0 | [15 empty] | 0
[9 empty] | 0 | [15 empty] | 0 | [15 empty] | 0
[9 empty] | 0 | [15 empty] | 0 | [15 empty] | 0
[9 empty] | 0 | [15 empty] | 0 | [15 empty] | 0
[9 empty] | 0 | [15 empty] | 0 | [15 empty] | 0
[9 empty] | 0 | [15 empty] | 0 | [15 empty] | 0
[9 empty] | 0 | [15 empty] | 0 | [15 empty] | 0
[9 empty] | 0 | [15 empty] | 0 | [15 empty] | 0
[9 empty] | 0 | [15 empty] | 0 | [15 empty] | 0
[9 empty] | 0 | [15 empty] | 0 | [15 empty] | 0
[9 empty] | 0 | [15 empty] | 0 | [15 empty] | 0
[9 empty] | 0 | [15 empty] | 0 | [15 empty] | 0
[9 empty] | 0 | [15 empty] | 0 | [15 empty] | 0
[9 empty] | 0 | [15 empty] | 0 | [15 empty] | 0
[9 empty] | 0 | [15 empty] | 0 | [15 empty] | 0
[9 empty] | 0 | [15 empty] | 0 | [15 empty] | 0
[9 empty] | 0 | [15 empty] | 0 | [15 empty] | 0
[9 empty] | 0 | [15 empty] | 0 | [15 empty] | 0
[9 empty] | 0 | [15 empty] | 0 | [15 empty] | 0
[9 empty] | 0 | [15 empty] | 0 | [15 empty] | 0
[9 empty] | 0 | [15 empty] | 0 | [15 empty] | 0
[9 empty] | 0 | [15 empty] | 0 | [15 empty] | 0
[9 empty] | 0 | [15 empty] | 0 | [15 empty] | 0
[9 empty] | 0 | [15 empty] | 0 | [15 empty] | 0
[9 empty] | 0 | [15 empty] | 0 | [15 empty] | 0
[9 empty] | 0 | [15 empty] | 0 | [15 empty] | 0
[9 empty] | 0 | [15 empty] | 0 | [15 empty] | 0
[9 empty] | 0 | [15 empty] | 0 | [15 empty] | 0
[9 empty] | 0 | [15 empty] | 0 | [15 empty] | 0
[9 empty] | 0 | [15 empty] | 0 | [15 empty] | 0
[9 empty] | 0 | [15 empty] | 0 | [15 empty] | 0
[9 empty] | 0 | [15 empty] | 0 | [15 empty] | 0
[9 empty] | 0 | [15 empty] | 0 | [15 empty] | 0
[9 empty] | 0 | [15 empty] | 0 | [15 empty] | 0
[9 empty] | 0 | [15 empty] | 0 | [15 empty] | 0
[9 empty] | 0 | [15 empty] | 0 | [15 empty] | 0
[9 empty] | 0 | [15 empty] | 0 | [15 empty] | 0
[9 empty] | 0 | [15 empty] | 0 | [15 empty] | 0
[9 empty] | 0 | [15 empty] | 0 | [15 empty] | 0
[9 empty] | 0 | [15 empty] | 0 | [15 empty] | 0
[9 empty] | 0 | [15 empty] | 0 | [15 empty] | 0
[9 empty] | 0 | [15 empty] | 0 | [15 empty] | 0
[9 empty] | 0 | [15 empty] | 0 | [15 empty] | 0
[9 empty] | 0 | [15 empty] | 0 | [15 empty] | 0
[9 empty] | 0 | [15 empty] | 0 | [15 empty] | 0
[9 empty] | 0 | [15 empty] | 0 | [15 empty] | 0
[9 empty] | 0 | [15 empty] | 0 | [15 empty] | 0
[9 empty] | 0 | [15 empty] | 0 | [15 empty] | 0
[9 empty] | 0 | [15 empty] | 0 | [15 empty] | 0
[9 empty] | 0 | [15 empty] | 0 | [15 empty] | 0
[9 empty] | 0 | [15 empty] | 0 | [15 empty] | 0
[9 empty] | 0 | [15 empty] | 0 | [15 empty] | 0
[9 empty] | 0 | [15 empty] | 0 | [15 empty] | 0
[9 empty] | 0 | [15 empty] | 0 | [15 empty] | 0
[9 empty] | 0 | [15 empty] | 0 | [15 empty] | 0
[9 empty] | 0 | [15 empty] | 0 | [15 empty] | 0
[9 empty] | 0 | [15 empty] | 0 | [15 empty] | 0
[9 empty] | 0 | [15 empty] | 0 | [15 empty] | 0
[9 empty] | 0 | [15 empty] | 0 | [15 empty] | 0
[9 empty] | 0 | [15 empty] | 0 | [15 empty] | 0
[9 empty] | 0 | [15 empty] | 0 | [15 empty] | 0
[9 empty] | 0 | [15 empty] | 0 | [15 empty] | 0
[9 empty] | 0 | [15 empty] | 0 | [15 empty] | 0
[9 empty] | 0 | [15 empty] | 0 | [15 empty] | 0
[9 empty] | 0 | [15 empty] | 0 | [15 empty] | 0
[9 empty] | 0 | [15 empty] | 0 | [15 empty] | 0
[9 empty] | 0 | [15 empty] | 0 | [15 empty] | 0
[9 empty] | 0 | [15 empty] | 0 | [15 empty] | 0
[9 empty] | 0 | [15 empty] | 0 | [15 empty] | 0
[9 empty] | 0 | [15 empty] | 0 | [15 empty] | 0
[9 empty] | 0 | [15 empty] | 0 | [15 empty] | 0
[9 empty] | 0 | [15 empty] | 0 | [15 empty] | 0
[9 empty] | 0 | [15 empty] | 0 | [15 empty] | 0
[9 empty] | 0 | [15 empty] | 0 | [15 empty] | 0
[9 empty] | 0 | [15 empty] | 0 | [15 empty] | 0
[9 empty] | 0 | [15 empty] | 0 | [15 empty] | 0
[9 empty] | 0 | [15 empty] | 0 | [15 empty] | 0
[9 empty] | 0 | [15 empty] | 0 | [15 empty] | 0
[9 empty] | 0 | [15 empty] | 0 | [15 empty] | 0
[9 empty] | 0 | [15 empty] | 0 | [15 empty] | 0
[9 empty] | 0 | [15 empty] | 0 | [15 empty] | 0
[9 empty] | 0 | [15 empty] | 0 | [15 empty] | 0
[9 empty] | 0 | [15 empty] | 0 | [15 empty] | 0
[9 empty] | 0 | [15 empty] | 0 | [15 empty] | 0
[9 empty] | 0 | [15 empty] | 0 | [15 empty] | 0
[9 empty] | 0 | [15 empty] | 0 | [15 empty] | 0
[9 empty] | 0 | [15 empty] | 0 | [15 empty] | 0
[9 empty] | 0 | [15 empty] | 0 | [15 empty] | 0
[9 empty] | 0 | [15 empty] | 0 | [15 empty] | 0
[9 empty] | 0 | [15 empty] | 0 | [15 empty] | 0
[9 empty] | 0 | [15 empty] | 0 | [15 empty] | 0
[9 empty] | 0 | [15 empty] | 0 | [15 empty] | 0
[9 empty] | 0 | [15 empty] | 0 | [15 empty] | 0
[9 empty] | 0 | [15 empty] | 0 | [15 empty] | 0
[9 empty] | 0 | [15 empty] | 0 | [15 empty] | 0
[9 empty] | 0 | [15 empty] | 0 | [15 empty] | 0
[9 empty] | 0 | [15 empty] | 0 | [15 empty] | 0
[9 empty] | 0 | [15 empty] | 0 | [15 empty] | 0
[9 empty] | 0 | [15 empty] | 0 | [15 empty] | 0
[9 empty] | 0 | [15 empty] | 0 | [15 empty] | 0
[9 empty] | 0 | [15 empty] | 0 | [15 empty] | 0
[9 empty] | 0 | [15 empty] | 0 | [15 empty] | 0
[9 empty] | 0 | [15 empty] | 0 | [15 empty] | 0
[9 empty] | 0 | [15 empty] | 0 | [15 empty] | 0
[9 empty] | 0 | [15 empty] | 0 | [15 empty] | 0
[9 empty] | 0 | [15 empty] | 0 | [15 empty] | 0
[9 empty] | 0 | [15 empty] | 0 | [15 empty] | 0
[9 empty] | 0 | [15 empty] | 0 | [15 empty] | 0
[9 empty] | 0 | [15 empty] | 0 | [15 empty] | 0
[9 empty] | 0 | [15 empty] | 0 | [15 empty] | 0
[9 empty] | 0 | [15 empty] | 0 | [15 empty] | 0
[9 empty] | 0 | [15 empty] | 0 | [15 empty] | 0
[9 empty] | 0 | [15 empty] | 0 | [15 empty] | 0
[9 empty] | 0 | [15 empty] | 0 | [15 empty] | 0
[9 empty] | 0 | [15 empty] | 0 | [15 empty] | 0
[9 empty] | 0 | [15 empty] | 0 | [15 empty] | 0
[9 empty] | 0 | [15 empty] | 0 | [15 empty] | 0
[9 empty] | 0 | [15 empty] | 0 | [15 empty] | 0
[9 empty] | 0 | [15 empty] | 0 | [15 empty] | 0
[9 empty] | 0 | [15 empty] | 0 | [15 empty] | 0
[9 empty] | 0 | [15 empty] | 0 | [15 empty] | 0
[9 empty] | 0 | [15 empty] | 0 | [15 empty] | 0
[9 empty] | 0 | [15 empty] | 0 | [15 empty] | 0
[9 empty] | 0 | [15 empty] | 0 | [15 empty] | 0
[9 empty] | 0 | [15 empty] | 0 | [15 empty] | 0
[9 empty] | 0 | [15 empty] | 0 | [15 empty] | 0
[9 empty] | 0 | [15 empty] | 0 | [15 empty] | 0
[9 empty] | 0 | [15 empty] | 0 | [15 empty] | 0
[9 empty] | 0 | [15 empty] | 0 | [15 empty] | 0
[9 empty] | 0 | [15 empty] | 0 | [15 empty] | 0
[9 empty] | 0 | [15 empty] | 0 | [15 empty] | 0
[9 empty] | 0 | [15 empty] | 0 | [15 empty] | 0
[9 empty] | 0 | [15 empty] | 0 | [15 empty] | 0
[9 empty] | 0 | [15 empty] | 0 | [15 empty] | 0
[9 empty] | 0 | [15 empty] | 0 | [15 empty] | 0
[9 empty] | 0 | [15 empty] | 0 | [15 empty] | 0
[9 empty] | 0 | [15 empty] | 0 | [15 empty] | 0
[9 empty] | 0 | [15 empty] | 0 | [15 empty] | 0
[9 empty] | 0 | [15 empty] | 0 | [15 empty] | 0
[9 empty] | 0 | [15 empty] | 0 | [15 empty] | 0
[9 empty] | 0 | [15 empty] | 0 | [15 empty] | 0
[9 empty] | 0 | [15 empty] | 0 | [15 empty] | 0
[9 empty] | 0 | [15 empty] | 0 | [15 empty] | 0
[9 empty] | 0 | [15 empty] | 0 | [15 empty] | 0
[9 empty] | 0 | [15 empty] | 0 | [15 empty] | 0
[9 empty] | 0 | [15 empty] | 0 | [15 empty] | 0
[9 empty] | 0 | [15 empty] | 0 | [15 empty] | 0
[9 empty] | 0 | [15 empty] | 0 | [15 empty] | 0
[9 empty] | 0 | [15 empty] | 0 | [15 empty] | 0
[9 empty] | 0 | [15 empty] | 0 | [15 empty] | 0
[9 empty] | 0 | [15 empty] | 0 | [15 empty] | 0
[9 empty] | 0 | [15 empty] | 0 | [15 empty] | 0
[9 empty] | 0 | [15 empty] | 0 | [15 empty] | 0
[9 empty] | 0 | [15 empty] | 0 | [15 empty] | 0
[9 empty] | 0 | [15 empty] | 0 | [15 empty] | 0
[9 empty] | 0 | [15 empty] | 0 | [15 empty] | 0
[9 empty] | 0 | [15 empty] | 0 | [15 empty] | 0
[9 empty] | 0 | [15 empty] | 0 | [15 empty] | 0
[9 empty] | 0 | [15 empty] | 0 | [15 empty] | 0
[9 empty] | 0 | [15 empty] | 0 | [15 empty] | 0
[9 empty] | 0 | [15 empty] | 0 | [15 empty] | 0
[9 empty] | 0 | [15 empty] | 0 | [15 empty] | 0
[9 empty] | 0 | [15 empty] | 0 | [15 empty] | 0
[9 empty] | 0 | [15 empty] | 0 | [15 empty] | 0
[9 empty] | 0 | [15 empty] | 0 | [15 empty] | 0
[9 empty] | 0 | [15 empty] | 0 | [15 empty] | 0
[9 empty] | 0 | [15 empty] | 0 | [15 empty] | 0
[9 empty] | 0 | [15 empty] | 0 | [15 empty] | 0
[9 empty] | 0 | [15 empty] | 0 | [15 empty] | 0
[9 empty] | 0 | [15 empty] | 0 | [15 empty] | 0
[9 empty] | 0 | [15 empty] | 0 | [15 empty] | 0
[9 empty] | 0 | [15 empty] | 0 | [15 empty] | 0
[9 empty] | 0 | [15 empty] | 0 | [15 empty] | 0
[9 empty] | 0 | [15 empty] | 0 | [15 empty] | 0
[9 empty] | 0 | [15 empty] | 0 | [15 empty] | 0
[9 empty] | 0 | [15 empty] | 0 | [15 empty] | 0
[9 empty] | 0 | [15 empty] | 0 | [15 empty] | 0
[9 empty] | 0 | [15 empty] | 0 | [15 empty] | 0
[9 empty] | 0 | [15 empty] | 0 | [15 empty] | 0
[9 empty] | 0 | [15 empty] | 0 | [15 empty] | 0
[9 empty] | 0 | [15 empty] | 0 | [15 empty] | 0
[9 empty] | 0 | [15 empty] | 0 | [15 empty] | 0
[9 empty] | 0 | [15 empty] | 0 | [15 empty] | 0
[9 empty] | 0 | [15 empty] | 0 | [15 empty] | 0
[9 empty] | 0 | [15 empty] | 0 | [15 empty] | 0
[9 empty] | 0 | [15 empty] | 0 | [15 empty] | 0
[9 empty] | 0 | [15 empty] | 0 | [15 empty] | 0
[9 empty] | 0 | [15 empty] | 0 | [15 empty] | 0
[9 empty] | 0 | [15 empty] | 0 | [15 empty] | 0
[9 empty] | 0 | [15 empty] | 0 | [15 empty] | 0
[9 empty] | 0 | [15 empty] | 0 | [15 empty] | 0
[9 empty] | 0 | [15 empty] | 0 | [15 empty] | 0
[9 empty] | 0 | [15 empty] | 0 | [15 empty] | 0
[9 empty] | 0 | [15 empty] | 0 | [15 empty] | 0
[9 empty] | 0 | [15 empty] | 0 | [15 empty] | 0
[9 empty] | 0 | [15 empty] | 0 | [15 empty] | 0
[9 empty] | 0 | [15 empty] | 0 | [15 empty] | 0
[9 empty] | 0 | [15 empty] | 0 | [15 empty] | 0
[9 empty] | 0 | [15 empty] | 0 | [15 empty] | 0
[9 empty] | 0 | [15 empty] | 0 | [15 empty] | 0
[9 empty] | 0 | [15 empty] | 0 | [15 empty] | 0
[9 empty] | 0 | [15 empty] | 0 | [15 empty] | 0
[9 empty] | 0 | [15 empty] | 0 | [15 empty] | 0
[9 empty] | 0 | [15 empty] | 0 | [15 empty] | 0
[9 empty] | 0 | [15 empty] | 0 | [15 empty] | 0
[9 empty] | 0 | [15 empty] | 0 | [15 empty] | 0
[9 empty] | 0 | [15 empty] | 0 | [15 empty] | 0
[9 empty] | 0 | [15 empty] | 0 | [15 empty] | 0
[9 empty] | 0 | [15 empty] | 0 | [15 empty] | 0
[9 empty] | 0 | [15 empty] | 0 | [15 empty] | 0
[9 empty] | 0 | [15 empty] | 0 | [15 empty] | 0
[9 empty] | 0 | [15 empty] | 0 | [15 empty] | 0
[9 empty] | 0 | [15 empty] | 0 | [15 empty] | 0
[9 empty] | 0 | [15 empty] | 0 | [15 empty] | 0
[9 empty] | 0 | [15 empty] | 0 | [15 empty] | 0
[9 empty] | 0 | [15 empty] | 0 | [15 empty] | 0
[9 empty] | 0 | [15 empty] | 0 | [15 empty] | 0
[9 empty] | 0 | [15 empty] | 0 | [15 empty] | 0
[9 empty] | 0 | [15 empty] | 0 | [15 empty] | 0
[9 empty] | 0 | [15 empty] | 0 | [15 empty] | 0
[9 empty] | 0 | [15 empty] | 0 | [15 empty] | 0
[9 empty] | 0 | [15 empty] | 0 | [15 empty] | 0
[9 empty] | 0 | [15 empty] | 0 | [15 empty] | 0
[9 empty] | 0 | [15 empty] | 0 | [15 empty] | 0
[9 empty] | 0 | [15 empty] | 0 | [15 empty] | 0
[9 empty] | 0 | [15 empty] | 0 | [15 empty] | 0
[9 empty] | 0 | [15 empty] | 0 | [15 empty] | 0
[9 empty] | 0 | [15 empty] | 0 | [15 empty] | 0
[9 empty] | 0 | [15 empty] | 0 | [15 empty] | 0
[9 empty] | 0 | [15 empty] | 0 | [15 empty] | 0
[9 empty] | 0 | [15 empty] | 0 | [15 empty] | 0
[9 empty] | 0 | [15 empty] | 0 | [15 empty] | 0
[9 empty] | 0 | [15 empty] | 0 | [15 empty] | 0
[9 empty] | 0 | [15 empty] | 0 | [15 empty] | 0
[9 empty] | 0 | [15 empty] | 0 | [15 empty] | 0
[9 empty] | 0 | [15 empty] | 0 | [15 empty] | 0
[9 empty] | 0 | [15 empty] | 0 | [15 empty] | 0
[9 empty] | 0 | [15 empty] | 0 | [15 empty] | 0
[9 empty] | 0 | [15 empty] | 0 | [15 empty] | 0
[9 empty] | 0 | [15 empty] | 0 | [15 empty] | 0
[9 empty] | 0 | [15 empty] | 0 | [15 empty] | 0
[9 empty] | 0 | [15 empty] | 0 | [15 empty] | 0
[9 empty] | 0 | [15 empty] | 0 | [15 empty] | 0
[9 empty] | 0 | [15 empty] | 0 | [15 empty] | 0
[9 empty] | 0 | [15 empty] | 0 | [15 empty] | 0
[9 empty] | 0 | [15 empty] | 0 | [15 empty] | 0
[9 empty] | 0 | [15 empty] | 0 | [15 empty] | 0
[9 empty] | 0 | [15 empty] | 0 | [15 empty] | 0
[9 empty] | 0 | [15 empty] | 0 | [15 empty] | 0
[9 empty] | 0 | [15 empty] | 0 | [15 empty] | 0
[9 empty] | 0 | [15 empty] | 0 | [15 empty] | 0
[9 empty] | 0 | [15 empty] | 0 | [15 empty] | 0
[9 empty] | 0 | [15 empty] | 0 | [15 empty] | 0
[9 empty] | 0 | [15 empty] | 0 | [15 empty] | 0
[9 empty] | 0 | [15 empty] | 0 | [15 empty] | 0
[9 empty] | 0 | [15 empty] | 0 | [15 empty] | 0
[9 empty] | 0 | [15 empty] | 0 | [15 empty] | 0
[9 empty] | 0 | [15 empty] | 0 | [15 empty] | 0
[9 empty] | 0 | [15 empty] | 0 | [15 empty] | 0
[9 empty] | 0 | [15 empty] | 0 | [15 empty] | 0
[9 empty] | 0 | [15 empty] | 0 | [15 empty] | 0
[9 empty] | 0 | [15 empty] | 0 | [15 empty] | 0
[9 empty] | 0 | [15 empty] | 0 | [15 empty] | 0
[9 empty] | 0 | [15 empty] | 0 | [15 empty] | 0
[9 empty] | 0 | [15 empty] | 0 | [15 empty] | 0
[9 empty] | 0 | [15 empty] | 0 | [15 empty] | 0
[9 empty] | 0 | [15 empty] | 0 | [15 empty] | 0
[9 empty] | 0 | [15 empty] | 0 | [15 empty] | 0
[9 empty] | 0 | [15 empty] | 0 | [15 empty] | 0
[9 empty] | 0 | [15 empty] | 0 | [15 empty] | 0
[9 empty] | 0 | [15 empty] | 0 | [15 empty] | 0
[9 empty] | 0 | [15 empty] | 0 | [15 empty] | 0
[9 empty] | 0 | [15 empty] | 0 | [15 empty] | 0
[9 empty] | 0 | [15 empty] | 0 | [15 empty] | 0
[9 empty] | 0 | [15 empty] | 0 | [15 empty] | 0
[9 empty] | 0 | [15 empty] | 0 | [15 empty] | 0
[9 empty] | 0 | [15 empty] | 0 | [15 empty] | 0
[9 empty] | 0 | [15 empty] | 0 | [15 empty] | 0
[9 empty] | 0 | [15 empty] | 0 | [15 empty] | 0
[9 empty] | 0 | [15 empty] | 0 | [15 empty] | 0
[9 empty] | 0 | [15 empty] | 0 | [15 empty] | 0
[9 empty] | 0 | [15 empty] | 0 | [15 empty] | 0
[9 empty] | 0 | [15 empty] | 0 | [15 empty] | 0
[9 empty] | 0 | [15 empty] | 0 | [15 empty] | 0
[9 empty] | 0 | [15 empty] | 0 | [15 empty] | 0
[9 empty] | 0 | [15 empty] | 0 | [15 empty] | 0
[9 empty] | 0 | [15 empty] | 0 | [15 empty] | 0
[9 empty] | 0 | [15 empty] | 0 | [15 empty] | 0
[9 empty] | 0 | [15 empty] | 0 | [15 empty] | 0
[9 empty] | 0 | [15 empty] | 0 | [15 empty] | 0
[9 empty] | 0 | [15 empty] | 0 | [15 empty] | 0
[9 empty] | 0 | [15 empty] | 0 | [15 empty] | 0
[9 empty] | 0 | [15 empty] | 0 | [15 empty] | 0
[9 empty] | 0 | [15 empty] | 0 | [15 empty] | 0
[9 empty] | 0 | [15 empty] | 0 | [15 empty] | 0
[9 empty] | 0 | [15 empty] | 0 | [15 empty] | 0
[9 empty] | 0 | [15 empty] | 0 | [15 empty] | 0
[9 empty] | 0 | [15 empty] | 0 | [15 empty] | 0
[9 empty] | 0 | [15 empty] | 0 | [15 empty] | 0
[9 empty] | 0 | [15 empty] | 0 | [15 empty] | 0
[9 empty] | 0 | [15 empty] | 0 | [15 empty] | 0
[9 empty] | 0 | [15 empty] | 0 | [15 empty] | 0
[9 empty] | 0 | [15 empty] | 0 | [15 empty] | 0
[9 empty] | 0 | [15 empty] | 0 | [15 empty] | 0
[9 empty] | 0 | [15 empty] | 0 | [15 empty] | 0
[9 empty] | 0 | [15 empty] | 0 | [15 empty] | 0
[9 empty] | 0 | [15 empty] | 0 | [15 empty] | 0
[9 empty] | 0 | [15 empty] | 0 | [15 empty] | 0
[9 empty] | 0 | [15 empty] | 0 | [15 empty] | 0
[9 empty] | 0 | [15 empty] | 0 | [15 empty] | 0
[9 empty] | 0 | [15 empty] | 0 | [15 empty] | 0
[9 empty] | 0 | [15 empty] | 0 | [15 empty] | 0
[9 empty] | 0 | [15 empty] | 0 | [15 empty] | 0
[9 empty] | 0 | [15 empty] | 0 | [15 empty] | 0
[9 empty] | 0 | [15 empty] | 0 | [15 empty] | 0
[9 empty] | 0 | [15 empty] | 0 | [15 empty] | 0
[9 empty] | 0 | [15 empty] | 0 | [15 empty] | 0
[9 empty] | 0 | [15 empty] | 0 | [15 empty] | 0
[9 empty] | 0 | [15 empty] | 0 | [15 empty] | 0
[9 empty] | 0 | [15 empty] | 0 | [15 empty] | 0
[9 empty] | 0 | [15 empty] | 0 | [15 empty] | 0
[9 empty] | 0 | [15 empty] | 0 | [15 empty] | 0
[9 empty] | 0 | [15 empty] | 0 | [15 empty] | 0
[9 empty] | 0 | [15 empty] | 0 | [15 empty] | 0
[9 empty] | 0 | [15 empty] | 0 | [15 empty] | 0
[9 empty] | 0 | [15 empty] | 0 | [15 empty] | 0
[9 empty] | 0 | [15 empty] | 0 | [15 empty] | 0
[9 empty] | 0 | [15 empty] | 0 | [15 empty] | 0
[9 empty] | 0 | [15 empty] | 0 | [15 empty] | 0
[9 empty] | 0 | [15 empty] | 0 | [15 empty] | 0
[9 empty] | 0 | [15 empty] | 0 | [15 empty] | 0
[9 empty] | 0 | [15 empty] | 0 | [15 empty] | 0
[9 empty] | 0 | [15 empty] | 0 | [15 empty] | 0
[9 empty] | 0 | [15 empty] | 0 | [15 empty] | 0
[9 empty] | 0 | [15 empty] | 0 | [15 empty] | 0
[9 empty] | 0 | [15 empty] | 0 | [15 empty] | 0
[9 empty] | 0 | [15 empty] | 0 | [15 empty] | 0
[9 empty] | 0 | [15 empty] | 0 | [15 empty] | 0
[9 empty] | 0 | [15 empty] | 0 | [15 empty] | 0
[9 empty] | 0 | [15 empty] | 0 | [15 empty] | 0
[9 empty] | 0 | [15 empty] | 0 | [15 empty] | 0
[9 empty] | 0 | [15 empty] | 0 | [15 empty] | 0
[9 empty] | 0 | [15 empty] | 0 | [15 empty] | 0
[9 empty] | 0 | [15 empty] | 0 | [15 empty] | 0
[9 empty] | 0 | [15 empty] | 0 | [15 empty] | 0
[9 empty] | 0 | [15 empty] | 0 | [15 empty] | 0
[9 empty] | 0 | [15 empty] | 0 | [15 empty] | 0
[9 empty] | 0 | [15 empty] | 0 | [15 empty] | 0
[9 empty] | 0 | [15 empty] | 0 | [15 empty] | 0
[9 empty] | 0 | [15 empty] | 0 | [15 empty] | 0
[9 empty] | 0 | [15 empty] | 0 | [15 empty] | 0
[9 empty] | 0 | [15 empty] | 0 | [15 empty] | 0
[9 empty] | 0 | [15 empty] | 0 | [15 empty] | 0
[9 empty] | 0 | [15 empty] | 0 | [15 empty] | 0
[9 empty] | 0 | [15 empty] | 0 | [15 empty] | 0
[9 empty] | 0 | [15 empty] | 0 | [15 empty] | 0
[9 empty] | 0 | [15 empty] | 0 | [15 empty] | 0
[9 empty] | 0 | [15 empty] | 0 | [15 empty] | 0
[9 empty] | 0 | [15 empty] | 0 | [15 empty] | 0
[9 empty] | 0 | [15 empty] | 0 | [15 empty] | 0
[9 empty] | 0 | [15 empty] | 0 | [15 empty] | 0
[9 empty] | 0 | [15 empty] | 0 | [15 empty] | 0
[9 empty] | 0 | [15 empty] | 0 | [15 empty] | 0
[9 empty] | 0 | [15 empty] | 0 | [15 empty] | 0
[9 empty] | 0 | [15 empty] | 0 | [15 empty] | 0
[9 empty] | 0 | [15 empty] | 0 | [15 empty] | 0
[9 empty] | 0 | [15 empty] | 0 | [15 empty] | 0
[9 empty] | 0 | [15 empty] | 0 | [15 empty] | 0
[9 empty] | 0 | [15 empty] | 0 | [15 empty] | 0
[9 empty] | 0 | [15 empty] | 0 | [15 empty] | 0
[9 empty] | 0 | [15 empty] | 0 | [15 empty] | 0
[9 empty] | 0 | [15 empty] | 0 | [15 empty] | 0
[9 empty] | 0 | [15 empty] | 0 | [15 empty] | 0
[9 empty] | 0 | [15 empty] | 0 | [15 empty] | 0
[9 empty] | 0 | [15 empty] | 0 | [15 empty] | 0
[9 empty] | 0 | [15 empty] | 0 | [15 empty] | 0
[9 empty] | 0 | [15 empty] | 0 | [15 empty] | 0
[9 empty] | 0 | [15 empty] | 0 | [15 empty] | 0
[9 empty] | 0 | [15 empty] | 0 | [15 empty] | 0
[9 empty] | 0 | [15 empty] | 0 | [15 empty] | 0
[9 empty] | 0 | [15 empty] | 0 | [15 empty] | 0
[9 empty] | 0 | [15 empty] | 0 | [15 empty] | 0
[9 empty] | 0 | [15 empty] | 0 | [15 empty] | 0
[9 empty] | 0 | [15 empty] | 0 | [15 empty] | 0
[9 empty] | 0 | [15 empty] | 0 | [15 empty] | 0
[9 empty] | 0 | [15 empty] | 0 | [15 empty] | 0
[9 empty] | 0 | [15 empty] | 0 | [15 empty] | 0
[9 empty] | 0 | [15 empty] | 0 | [15 empty] | 0
[9 empty] | 0 | [15 empty] | 0 | [15 empty] | 0
[9 empty] | 0 | [15 empty] | 0 | [15 empty] | 0
[9 empty] | 0 | [15 empty] | 0 | [15 empty] | 0
[9 empty] | 0 | [15 empty] | 0 | [15 empty] | 0
[9 empty] | 0 | [15 empty] | 0 | [15 empty] | 0
[9 empty] | 0 | [15 empty] | 0 | [15 empty] | 0
[9 empty] | 0 | [15 empty] | 0 | [15 empty] | 0
[9 empty] | 0 | [15 empty] | 0 | [15 empty] | 0
[9 empty] | 0 | [15 empty] | 0 | [15 empty] | 0
[9 empty] | 0 | [15 empty] | 0 | [15 empty] | 0
[9 empty] | 0 | [15 empty] | 0 | [15 empty] | 0
[9 empty] | 0 | [15 empty] | 0 | [15 empty] | 0
[9 empty] | 0 | [15 empty] | 0 | [15 empty] | 0
[9 empty] | 0 | [15 empty] | 0 | [15 empty] | 0
[9 empty] | 0 | [15 empty] | 0 | [15 empty] | 0
[9 empty] | 0 | [15 empty] | 0 | [15 empty] | 0
[9 empty] | 0 | [15 empty] | 0 | [15 empty] | 0
[9 empty] | 0 | [15 empty] | 0 | [15 empty] | 0
[9 empty] | 0 | [15 empty] | 0 | [15 empty] | 0
[9 empty] | 0 | [15 empty] | 0 | [15 empty] | 0
[9 empty] | 0 | [15 empty] | 0 | [15 empty] | 0
[9 empty] | 0 | [15 empty] | 0 | [15 empty] | 0
[9 empty] | 0 | [15 empty] | 0 | [15 empty] | 0
[9 empty] | 0 | [15 empty] | 0 | [15 empty] | 0
[9 empty] | 0 | [15 empty] | 0 | [15 empty] | 0
[9 empty] | 0 | [15 empty] | 0 | [15 empty] | 0
[9 empty] | 0 | [15 empty] | 0 | [15 empty] | 0
[9 empty] | 0 | [15 empty] | 0 | [15 empty] | 0
[9 empty] | 0 | [15 empty] | 0 | [15 empty] | 0
[9 empty] | 0 | [15 empty] | 0 | [15 empty] | 0
[9 empty] | 0 | [15 empty] | 0 | [15 empty] | 0
[9 empty] | 0 | [15 empty] | 0 | [15 empty] | 0
[9 empty] | 0 | [15 empty] | 0 | [15 empty] | 0
[9 empty] | 0 | [15 empty] | 0 | [15 empty] | 0
[9 empty] | 0 | [15 empty] | 0 | [15 empty] | 0
[9 empty] | 0 | [15 empty] | 0 | [15 empty] | 0
[9 empty] | 0 | [15 empty] | 0 | [15 empty] | 0
[9 empty] | 0 | [15 empty] | 0 | [15 empty] | 0
[9 empty] | 0 | [15 empty] | 0 | [15 empty] | 0
[9 empty] | 0 | [15 empty] | 0 | [15 empty] | 0
[9 empty] | 0 | [15 empty] | 0 | [15 empty] | 0
[9 empty] | 0 | [15 empty] | 0 | [15 empty] | 0
[9 empty] | 0 | [15 empty] | 0 | [15 empty] | 0
[9 empty] | 0 | [15 empty] | 0 | [15 empty] | 0
[9 empty] | 0 | [15 empty] | 0 | [15 empty] | 0
[9 empty] | 0 | [15 empty] | 0 | [15 empty] | 0
[9 empty] | 0 | [15 empty] | 0 | [15 empty] | 0
[9 empty] | 0 | [15 empty] | 0 | [15 empty] | 0
[9 empty] | 0 | [15 empty] | 0 | [15 empty] | 0
[9 empty] | 0 | [15 empty] | 0 | [15 empty] | 0
[9 empty] | 0 | [15 empty] | 0 | [15 empty] | 0
[9 empty] | 0 | [15 empty] | 0 | [15 empty] | 0
[9 empty] | 0 | [15 empty] | 0 | [15 empty] | 0
[9 empty] | 0 | [15 empty] | 0 | [15 empty] | 0
[9 empty] | 0 | [15 empty] | 0 | [15 empty] | 0
[9 empty] | 0 | [15 empty] | 0 | [15 empty] | 0
[9 empty] | 0 | [15 empty] | 0 | [15 empty] | 0
[9 empty] | 0 | [15 empty] | 0 | [15 empty] | 0
[9 empty] | 0 | [15 empty] | 0 | [15 empty] | 0
[9 empty] | 0 | [15 empty] | 0 | [15 empty] | 0
[9 empty] | 0 | [15 empty] | 0 | [15 empty] | 0
[9 empty] | 0 | [15 empty] | 0 | [15 empty] | 0
[9 empty] | 0 | [15 empty] | 0 | [15 empty] | 0
[9 empty] | 0 | [15 empty] | 0 | [15 empty] | 0
[9 empty] | 0 | [15 empty] | 0 | [15 empty] | 0
[9 empty] | 0 | [15 empty] | 0 | [15 empty] | 0
[9 empty] | 0 | [15 empty] | 0 | [15 empty] | 0
[9 empty] | 0 | [15 empty] | 0 | [15 empty] | 0
[9 empty] | 0 | [15 empty] | 0 | [15 empty] | 0
[9 empty] | 0 | [15 empty] | 0 | [15 empty] | 0
[9 empty] | 0 | [15 empty] | 0 | [15 empty] | 0
[9 empty] | 0 | [15 empty] | 0 | [15 empty] | 0
[9 empty] | 0 | [15 empty] | 0 | [15 empty] | 0
[9 empty] | 0 | [15 empty] | 0 | [15 empty] | 0
[9 empty] | 0 | [15 empty] | 0 | [15 empty] | 0
[9 empty] | 0 | [15 empty] | 0 | [15 empty] | 0
[9 empty] | 0 | [15 empty] | 0 | [15 empty] | 0
[9 empty] | 0 | [15 empty] | 0 | [15 empty] | 0
[9 empty] | 0 | [15 empty] | 0 | [15 empty] | 0
[9 empty] | 0 | [15 empty] | 0 | [15 empty] | 0
[9 empty] | 0 | [15 empty] | 0 | [15 empty] | 0
[9 empty] | 0 | [15 empty] | 0 | [15 empty] | 0
[9 empty] | 0 | [15 empty] | 0 | [15 empty] | 0
[9 empty] | 0 | [15 empty] | 0 | [15 empty] | 0
[9 empty] | 0 | [15 empty] | 0 | [15 empty] | 0
[9 empty] | 0 | [15 empty] | 0 | [15 empty] | 0
[9 empty] | 0 | [15 empty] | 0 | [15 empty] | 0
[9 empty] | 0 | [15 empty] | 0 | [15 empty] | 0
[9 empty] | 0 | [15 empty] | 0 | [15 empty] | 0
[9 empty] | 0 | [15 empty] | 0 | [15 empty] | 0
[9 empty] | 0 | [15 empty] | 0 | [15 empty] | 0
[9 empty] | 0 | [15 empty] | 0 | [15 empty] | 0
[9 empty] | 0 | [15 empty] | 0 | [15 empty] | 0
[9 empty] | 0 | [15 empty] | 0 | [15 empty] | 0
[9 empty] | 0 | [15 empty] | 0 | [15 empty] | 0
[9 empty] | 0 | [15 empty] | 0 | [15 empty] | 0
[9 empty] | 0 | [15 empty] | 0 | [15 empty] | 0
[9 empty] | 0 | [15 empty] | 0 | [15 empty] | 0
[9 empty] | 0 | [15 empty] | 0 | [15 empty] | 0
[9 empty] | 0 | [15 empty] | 0 | [15 empty] | 0
[9 empty] | 0 | [15 empty] | 0 | [15 empty] | 0
[9 empty] | 0 | [15 empty] | 0 | [15 empty] | 0
[9 empty] | 0 | [15 empty] | 0 | [15 empty] | 0
[9 empty] | 0 | [15 empty] | 0 | [15 empty] | 0
[9 empty] | 0 | [15 empty] | 0 | [15 empty] | 0
[9 empty] | 0 | [15 empty] | 0 | [15 empty] | 0
[9 empty] | 0 | [15 empty] | 0 | [15 empty] | 0
[9 empty] | 0 | [15 empty] | 0 | [15 empty] | 0
[9 empty] | 0 | [15 empty] | 0 | [15 empty] | 0
[9 empty] | 0 | [15 empty] | 0 | [15 empty] | 0
[9 empty] | 0 | [15 empty] | 0 | [15 empty] | 0
[9 empty] | 0 | [15 empty] | 0 | [15 empty] | 0
[9 empty] | 0 | [15 empty] | 0 | [15 empty] | 0
[9 empty] | 0 | [15 empty] | 0 | [15 empty] | 0
[9 empty] | 0 | [15 empty] | 0 | [15 empty] | 0
[9 empty] | 0 | [15 empty] | 0 | [15 empty] | 0
[9 empty] | 0 | [15 empty] | 0 | [15 empty] | 0
[9 empty] | 0 | [15 empty] | 0 | [15 empty] | 0
[9 empty] | 0 | [15 empty] | 0 | [15 empty] | 0
[9 empty] | 0 | [15 empty] | 0 | [15 empty] | 0
[9 empty] | 0 | [15 empty] | 0 | [15 empty] | 0
[9 empty] | 0 | [15 empty] | 0 | [15 empty] | 0
[9 empty] | 0 | [15 empty] | 0 | [15 empty] | 0
[9 empty] | 0 | [15 empty] | 0 | [15 empty] | 0
[9 empty] | 0 | [15 empty] | 0 | [15 empty] | 0
[9 empty] | 0 | [15 empty] | 0 | [15 empty] | 0
[9 empty] | 0 | [15 empty] | 0 | [15 empty] | 0
[9 empty] | 0 | [15 empty] | 0 | [15 empty] | 0
[9 empty] | 0 | [15 empty] | 0 | [15 empty] | 0
[9 empty] | 0 | [15 empty] | 0 | [15 empty] | 0
[9 empty] | 0 | [15 empty] | 0 | [15 empty] | 0
[9 empty] | 0 | [15 empty] | 0 | [15 empty] | 0
[9 empty] | 0 | [15 empty] | 0 | [15 empty] | 0
[9 empty] | 0 | [15 empty] | 0 | [15 empty] | 0
[9 empty] | 0 | [15 empty] | 0 | [15 empty] | 0
[9 empty] | 0 | [15 empty] | 0 | [15 empty] | 0
[9 empty] | 0 | [15 empty] | 0 | [15 empty] | 0
[9 empty] | 0 | [15 empty] | 0 | [15 empty] | 0
[9 empty] | 0 | [15 empty] | 0 | [15 empty] | 0
[9 empty] | 0 | [15 empty] | 0 | [15 empty] | 0
[9 empty] | 0 | [15 empty] | 0 | [15 empty] | 0
[9 empty] | 0 | [15 empty] | 0 | [15 empty] | 0
[9 empty] | 0 | [15 empty] | 0 | [15 empty] | 0
[9 empty] | 0 | [15 empty] | 0 | [15 empty] | 0
[9 empty] | 0 | [15 empty] | 0 | [15 empty] | 0
[9 empty] | 0 | [15 empty] | 0 | [15 empty] | 0
[9 empty] | 0 | [15 empty] | 0 | [15 empty] | 0
[9 empty] | 0 | [15 empty] | 0 | [15 empty] | 0
[9 empty] | 0 | [15 empty] | 0 | [15 empty] | 0
[9 empty] | 0 | [15 empty] | 0 | [15 empty] | 0
[9 empty] | 0 | [15 empty] | 0 | [15 empty] | 0
[9 empty] | 0 | [15 empty] | 0 | [15 empty] | 0
[9 empty] | 0 | [15 empty] | 0 | [15 empty] | 0
[9 empty] | 0 | [15 empty] | 0 | [15 empty] | 0
[9 empty] | 0 | [15 empty] | 0 | [15 empty] | 0
[9 empty] | 0 | [15 empty] | 0 | [15 empty] | 0
[9 empty] | 0 | [15 empty] | 0 | [15 empty] | 0
[9 empty] | 0 | [15 empty] | 0 | [15 empty] | 0
[9 empty] | 0 | [15 empty] | 0 | [15 empty] | 0
[9 empty] | 0 | [15 empty] | 0 | [15 empty] | 0
[9 empty] | 0 | [15 empty] | 0 | [15 empty] | 0
[9 empty] | 0 | [15 empty] | 0 | [15 empty] | 0
[9 empty] | 0 | [15 empty] | 0 | [15 empty] | 0
[9 empty] | 0 | [15 empty] | 0 | [15 empty] | 0
[9 empty] | 0 | [15 empty] | 0 | [15 empty] | 0
[9 empty] | 0 | [15 empty] | 0 | [15 empty] | 0
[9 empty] | 0 | [15 empty] | 0 | [15 empty] | 0
[9 empty] | 0 | [15 empty] | 0 | [15 empty] | 0
[9 empty] | 0 | [15 empty] | 0 | [15 empty] | 0
[9 empty] | 0 | [15 empty] | 0 | [15 empty] | 0
[9 empty] | 0 | [15 empty] | 0 | [15 empty] | 0
[9 empty] | 0 | [15 empty] | 0 | [15 empty] | 0
[9 empty] | 0 | [15 empty] | 0 | [15 empty] | 0
[9 empty] | 0 | [15 empty] | 0 | [15 empty] | 0
[9 empty] | 0 | [15 empty] | 0 | [15 empty] | 0
[9 empty] | 0 | [15 empty] | 0 | [15 empty] | 0
[9 empty] | 0 | [15 empty] | 0 | [15 empty] | 0
[9 empty] | 0 | [15 empty] | 0 | [15 empty] | 0
[9 empty] | 0 | [15 empty] | 0 | [15 empty] | 0
[9 empty] | 0 | [15 empty] | 0 | [15 empty] | 0
[9 empty] | 0 | [15 empty] | 0 | [15 empty] | 0
[9 empty] | 0 | [15 empty] | 0 | [15 empty] | 0
[9 empty] | 0 | [15 empty] | 0 | [15 empty] | 0
[9 empty] | 0 | [15 empty] | 0 | [15 empty] | 0
[9 empty] | 0 | [15 empty] | 0 | [15 empty] | 0
[9 empty] | 0 | [15 empty] | 0 | [15 empty] | 0
[9 empty] | 0 | [15 empty] | 0 | [15 empty] | 0
[9 empty] | 0 | [15 empty] | 0 | [15 empty] | 0
[9 empty] | 0 | [15 empty] | 0 | [15 empty] | 0
[9 empty] | 0 | [15 empty] | 0 | [15 empty] | 0
[9 empty] | 0 | [15 empty] | 0 | [15 empty] | 0
[9 empty] | 0 | [15 empty] | 0 | [15 empty] | 0
[9 empty] | 0 | [15 empty] | 0 | [15 empty] | 0
[9 empty] | 0 | [15 empty] | 0 | [15 empty] | 0
[9 empty] | 0 | [15 empty] | 0 | [15 empty] | 0
[9 empty] | 0 | [15 empty] | 0 | [15 empty] | 0
[9 empty] | 0 | [15 empty] | 0 | [15 empty] | 0
[9 empty] | 0 | [15 empty] | 0 | [15 empty] | 0
[9 empty] | 0 | [15 empty] | 0 | [15 empty] | 0
[9 empty] | 0 | [15 empty] | 0 | [15 empty] | 0
[9 empty] | 0 | [15 empty] | 0 | [15 empty] | 0
[9 empty] | 0 | [15 empty] | 0 | [15 empty] | 0
[9 empty] | 0 | [15 empty] | 0 | [15 empty] | 0
[9 empty] | 0 | [15 empty] | 0 | [15 empty] | 0
[9 empty] | 0 | [15 empty] | 0 | [15 empty] | 0
[9 empty] | 0 | [15 empty] | 0 | [15 empty] | 0
[9 empty] | 0 | [15 empty] | 0 | [15 empty] | 0
[9 empty] | 0 | [15 empty] | 0 | [15 empty] | 0
[9 empty] | 0 | [15 empty] | 0 | [15 empty] | 0
[9 empty] | 0 | [15 empty] | 0 | [15 empty] | 0
[9 empty] | 0 | [15 empty] | 0 | [15 empty] | 0
[9 empty] | 0 | [15 empty] | 0 | [15 empty] | 0
[9 empty] | 0 | [15 empty] | 0 | [15 empty] | 0
[9 empty] | 0 | [15 empty] | 0 | [15 empty] | 0
[9 empty] | 0 | [15 empty] | 0 | [15 empty] | 0
[9 empty] | 0 | [15 empty] | 0 | [15 empty] | 0
[9 empty] | 0 | [15 empty] | 0 | [15 empty] | 0
[9 empty] | 0 | [15 empty] | 0 | [15 empty] | 0
[9 empty] | 0 | [15 empty] | 0 | [15 empty] | 0
[9 empty] | 0 | [15 empty] | 0 | [15 empty] | 0
[9 empty] | 0 | [15 empty] | 0 | [15 empty] | 0
[9 empty] | 0 | [15 empty] | 0 | [15 empty] | 0
[9 empty] | 0 | [15 empty] | 0 | [15 empty] | 0
[9 empty] | 0 | [15 empty] | 0 | [15 empty] | 0
[9 empty] | 0 | [15 empty] | 0 | [15 empty] | 0
[9 empty] | 0 | [15 empty] | 0 | [15 empty] | 0
[9 empty] | 0 | [15 empty] | 0 | [15 empty] | 0
[9 empty] | 0 | [15 empty] | 0 | [15 empty] | 0
[9 empty] | 0 | [15 empty] | 0 | [15 empty] | 0
[9 empty] | 0 | [15 empty] | 0 | [15 empty] | 0
[9 empty] | 0 | [15 empty] | 0 | [15 empty] | 0
[9 empty] | 0 | [15 empty] | 0 | [15 empty] | 0
[9 empty] | 0 | [15 empty] | 0 | [15 empty] | 0
[9 empty] | 0 | [15 empty] | 0 | [15 empty] | 0
[9 empty] | 0 | [15 empty] | 0 | [15 empty] | 0
[9 empty] | 0 | [15 empty] | 0 | [15 empty] | 0
[9 empty] | 0 | [15 empty] | 0 | [15 empty] | 0
[9 empty] | 0 | [15 empty] | 0 | [15 empty] | 0
[9 empty] | 0 | [15 empty] | 0 | [15 empty] | 0
[9 empty] | 0 | [15 empty] | 0 | [15 empty] | 0
[9 empty] | 0 | [15 empty] | 0 | [15 empty] | 0
[9 empty] | 0 | [15 empty] | 0 | [15 empty] | 0
[9 empty] | 0 | [15 empty] | 0 | [15 empty] | 0
[9 empty] | 0 | [15 empty] | 0 | [15 empty] | 0
[9 empty] | 0 | [15 empty] | 0 | [15 empty] | 0
[9 empty] | 0 | [15 empty] | 0 | [15 empty] | 0
[9 empty] | 0 | [15 empty] | 0 | [15 empty] | 0
[9 empty] | 0 | [15 empty] | 0 | [15 empty] | 0
[9 empty] | 0 | [15 empty] | 0 | [15 empty] | 0
[9 empty] | 0 | [15 empty] | 0 | [15 empty] | 0
[9 empty] | 0 | [15 empty] | 0 | [15 empty] | 0
[9 empty] | 0 | [15 empty] | 0 | [15 empty] | 0
[9 empty] | 0 | [15 empty] | 0 | [15 empty] | 0
[9 empty] | 0 | [15 empty] | 0 | [15 empty] | 0
[9 empty] | 0 | [15 empty] | 0 | [15 empty] | 0
[9 empty] | 0 | [15 empty] | 0 | [15 empty] | 0
[9 empty] | 0 | [15 empty] | 0 | [15 empty] | 0
[9 empty] | 0 | [15 empty] | 0 | [15 empty] | 0
[9 empty] | 0 | [15 empty] | 0 | [15 empty] | 0
[9 empty] | 0 | [15 empty] | 0 | [15 empty] | 0
[9 empty] | 0 | [15 empty] | 0 | [15 empty] | 0
[9 empty] | 0 | [15 empty] | 0 | [15 empty] | 0
[9 empty] | 0 | [15 empty] | 0 | [15 empty] | 0
[9 empty] | 0 | [15 empty] | 0 | [15 empty] | 0
[9 empty] | 0 | [15 empty] | 0 | [15 empty] | 0
[9 empty] | 0 | [15 empty] | 0 | [15 empty] | 0
[9 empty] | 0 | [15 empty] | 0 | [15 empty] | 0
[9 empty] | 0 | [15 empty] | 0 | [15 empty] | 0
[9 empty] | 0 | [15 empty] | 0 | [15 empty] | 0
[9 empty] | 0 | [15 empty] | 0 | [15 empty] | 0
[9 empty] | 0 | [15 empty] | 0 | [15 empty] | 0
[9 empty] | 0 | [15 empty] | 0 | [15 empty] | 0
[9 empty] | 0 | [15 empty] | 0 | [15 empty] | 0
[9 empty] | 0 | [15 empty] | 0 | [15 empty] | 0
[9 empty] | 0 | [15 empty] | 0 | [15 empty] | 0
[9 empty] | 0 | [15 empty] | 0 | [15 empty] | 0
[9 empty] | 0 | [15 empty] | 0 | [15 empty] | 0
[9 empty] | 0 | [15 empty] | 0 | [15 empty] | 0
[9 empty] | 0 | [15 empty] | 0 | [15 empty] | 0
[9 empty] | 0 | [15 empty] | 0 | [15 empty] | 0
[9 empty] | 0 | [15 empty] | 0 | [15 empty] | 0
[9 empty] | 0 | [15 empty] | 0 | [15 empty] | 0
[9 empty] | 0 | [15 empty] | 0 | [15 empty] | 0
[9 empty] | 0 | [15 empty] | 0 | [15 empty] | 0
[9 empty] | 0 | [15 empty] | 0 | [15 empty] | 0
[9 empty] | 0 | [15 empty] | 0 | [15 empty] | 0
[9 empty] | 0 | [15 empty] | 0 | [15 empty] | 0
[9 empty] | 0 | [15 empty] | 0 | [15 empty] | 0
[9 empty] | 0 | [15 empty] | 0 | [15 empty] | 0
[9 empty] | 0 | [15 empty] | 0 | [15 empty] | 0
[9 empty] | 0 | [15 empty] | 0 | [15 empty] | 0
[9 empty] | 0 | [15 empty] | 0 | [15 empty] | 0
[9 empty] | 0 | [15 empty] | 0 | [15 empty] | 0
[9 empty] | 0 | [15 empty] | 0 | [15 empty] | 0
[9 empty] | 0 | [15 empty] | 0 | [15 empty] | 0
[9 empty] | 0 | [15 empty] | 0 | [15 empty] | 0
[9 empty] | 0 | [15 empty] | 0 | [15 empty] | 0
[9 empty] | 0 | [15 empty] | 0 | [15 empty] | 0
[9 empty] | 0 | [15 empty] | 0 | [15 empty] | 0
[9 empty] | 0 | [15 empty] | 0 | [15 empty] | 0
[9 empty] | 0 | [15 empty] | 0 | [15 empty] | 0
[9 empty] | 0 | [15 empty] | 0 | [15 empty] | 0
[9 empty] | 0 | [15 empty] | 0 | [15 empty] | 0
[9 empty] | 0 | [15 empty] | 0 | [15 empty] | 0
[9 empty] | 0 | [15 empty] | 0 | [15 empty] | 0
[9 empty] | 0 | [15 empty] | 0 | [15 empty] | 0
[9 empty] | 0 | [15 empty] | 0 | [15 empty] | 0
[9 empty] | 0 | [15 empty] | 0 | [15 empty] | 0
[9 empty] | 0 | [15 empty] | 0 | [15 empty] | 0
[9 empty] | 0 | [15 empty] | 0 | [15 empty] | 0
[9 empty] | 0 | [15 empty] | 0 | [15 empty] | 0
[9 empty] | 0 | [15 empty] | 0 | [15 empty] | 0
[9 empty] | 0 | [15 empty] | 0 | [15 empty] | 0
[9 empty] | 0 | [15 empty] | 0 | [15 empty] | 0
[9 empty] | 0 | [15 empty] | 0 | [15 empty] | 0
[9 empty] | 0 | [15 empty] | 0 | [15 empty] | 0
[9 empty] | 0 | [15 empty] | 0 | [15 empty] | 0
[9 empty] | 0 | [15 empty] | 0 | [15 empty] | 0
[9 empty] | 0 | [15 empty] | 0 | [15 empty] | 0
[9 empty] | 0 | [15 empty] | 0 | [15 empty] | 0
[9 empty] | 0 | [15 empty] | 0 | [15 empty] | 0
[9 empty] | 0 | [15 empty] | 0 | [15 empty] | 0
[9 empty] | 0 | [15 empty] | 0 | [15 empty] | 0
[9 empty] | 0 | [15 empty] | 0 | [15 empty] | 0
[9 empty] | 0 | [15 empty] | 0 | [15 empty] | 0
[9 empty] | 0 | [15 empty] | 0 | [15 empty] | 0
[9 empty] | 0 | [15 empty] | 0 | [15 empty] | 0
[9 empty] | 0 | [15 empty] | 0 | [15 empty] | 0
[9 empty] | 0 | [15 empty] | 0 | [15 empty] | 0
[9 empty] | 0 | [15 empty] | 0 | [15 empty] | 0
[9 empty] | 0 | [15 empty] | 0 | [15 empty] | 0
[9 empty] | 0 | [15 empty] | 0 | [15 empty] | 0
[9 empty] | 0 | [15 empty] | 0 | [15 empty] | 0
[9 empty] | 0 | [15 empty] | 0 | [15 empty] | 0
[9 empty] | 0 | [15 empty] | 0 | [15 empty] | 0
[9 empty] | 0 | [15 empty] | 0 | [15 empty] | 0
[9 empty] | 0 | [15 empty] | 0 | [15 empty] | 0
[9 empty] | 0 | [15 empty] | 0 | [15 empty] | 0
[9 empty] | 0 | [15 empty] | 0 | [15 empty] | 0
[9 empty] | 0 | [15 empty] | 0 | [15 empty] | 0
[9 empty] | 0 | [15 empty] | 0 | [15 empty] | 0
[9 empty] | 0 | [15 empty] | 0 | [15 empty] | 0
[9 empty] | 0 | [15 empty] | 0 | [15 empty] | 0
[9 empty] | 0 | [15 empty] | 0 | [15 empty] | 0
[9 empty] | 0 | [15 empty] | 0 | [15 empty] | 0
[9 empty] | 0 | [15 empty] | 0 | [15 empty] | 0
[9 empty] | 0 | [15 empty] | 0 | [15 empty] | 0
[9 empty] | 0 | [15 empty] | 0 | [15 empty] | 0
[9 empty] | 0 | [15 empty] | 0 | [15 empty] | 0
[9 empty] | 0 | [15 empty] | 0 | [15 empty] | 0
[9 empty] | 0 | [15 empty] | 0 | [15 empty] | 0
[9 empty] | 0 | [15 empty] | 0 | [15 empty] | 0
[9 empty] | 0 | [15 empty] | 0 | [15 empty] | 0
[9 empty] | 0 | [15 empty] | 0 | [15 empty] | 0
[9 empty] | 0 | [15 empty] | 0 | [15 empty] | 0
[9 empty] | 0 | [15 empty] | 0 | [15 empty] | 0
[9 empty] | 0 | [15 empty] | 0 | [15 empty] | 0
[9 empty] | 0 | [15 empty] | 0 | [15 empty] | 0
[9 empty] | 0 | [15 empty] | 0 | [15 empty] | 0
[9 empty] | 0 | [15 empty] | 0 | [15 empty] | 0
[9 empty] | 0 | [15 empty] | 0 | [15 empty] | 0
[9 empty] | 0 | [15 empty] | 0 | [15 empty] | 0
[9 empty] | 0 | [15 empty] | 0 | [15 empty] | 0
[9 empty] | 0 | [15 empty] | 0 | [15 empty] | 0
[9 empty] | 0 | [15 empty] | 0 | [15 empty] | 0
[9 empty] | 0 | [15 empty] | 0 | [15 empty] | 0
[9 empty] | 0 | [15 empty] | 0 | [15 empty] | 0
[9 empty] | 0 | [15 empty] | 0 | [15 empty] | 0
[9 empty] | 0 | [15 empty] | 0 | [15 empty] | 0
[9 empty] | 0 | [15 empty] | 0 | [15 empty] | 0
[9 empty] | 0 | [15 empty] | 0 | [15 empty] | 0
[9 empty] | 0 | [15 empty] | 0 | [15 empty] | 0
[9 empty] | 0 | [15 empty] | 0 | [15 empty] | 0
[9 empty] | 0 | [15 empty] | 0 | [15 empty] | 0
[9 empty] | 0 | [15 empty] | 0 | [15 empty] | 0
[9 empty] | 0 | [15 empty] | 0 | [15 empty] | 0
[9 empty] | 0 | [15 empty] | 0 | [15 empty] | 0
[9 empty] | 0 | [15 empty] | 0 | [15 empty] | 0
[9 empty] | 0 | [15 empty] | 0 | [15 empty] | 0
[9 empty] | 0 | [15 empty] | 0 | [15 empty] | 0
[9 empty] | 0 | [15 empty] | 0 | [15 empty] | 0
[9 empty] | 0 | [15 empty] | 0 | [15 empty] | 0
[9 empty] | 0 | [15 empty] | 0 | [15 empty] | 0
[9 empty] | 0 | [15 empty] | 0 | [15 empty] | 0
[9 empty] | 0 | [15 empty] | 0 | [15 empty] | 0
[9 empty] | 0 | [15 empty] | 0 | [15 empty] | 0
[9 empty] | 0 | [15 empty] | 0 | [15 empty] | 0
[9 empty] | 0 | [15 empty] | 0 | [15 empty] | 0
[9 empty] | 0 | [15 empty] | 0 | [15 empty] | 0
[9 empty] | 0 | [15 empty] | 0 | [15 empty] | 0
[9 empty] | 0 | [15 empty] | 0 | [15 empty] | 0
[9 empty] | 0 | [15 empty] | 0 | [15 empty] | 0
[9 empty] | 0 | [15 empty] | 0 | [15 empty] | 0
[9 empty] | 0 | [15 empty] | 0 | [15 empty] | 0
[9 empty] | 0 | [15 empty] | 0 | [15 empty] | 0
[9 empty] | 0 | [15 empty] | 0 | [15 empty] | 0
[9 empty] | 0 | [15 empty] | 0 | [15 empty] | 0
[9 empty] | 0 | [15 empty] | 0 | [15 empty] | 0
[9 empty] | 0 | [15 empty] | 0 | [15 empty] | 0
[9 empty] | 0 | [15 empty] | 0 | [15 empty] | 0
[9 empty] | 0 | [15 empty] | 0 | [15 empty] | 0
[9 empty] | 0 | [15 empty] | 0 | [15 empty] | 0
[9 empty] | 0 | [15 empty] | 0 | [15 empty] | 0
[9 empty] | 0 | [15 empty] | 0 | [15 empty] | 0
[9 empty] | 0 | [15 empty] | 0 | [15 empty] | 0
[9 empty] | 0 | [15 empty] | 0 | [15 empty] | 0
[9 empty] | 0 | [15 empty] | 0 | [15 empty] | 0
[9 empty] | 0 | [15 empty] | 0 | [15 empty] | 0
[9 empty] | 0 | [15 empty] | 0 | [15 empty] | 0
[9 empty] | 0 | [15 empty] | 0 | [15 empty] | 0
[9 empty] | 0 | [15 empty] | 0 | [15 empty] | 0
[9 empty] | 0 | [15 empty] | 0 | [15 empty] | 0
[9 empty] | 0 | [15 empty] | 0 | [15 empty] | 0
[9 empty] | 0 | [15 empty] | 0 | [15 empty] | 0
[9 empty] | 0 | [15 empty] | 0 | [15 empty] | 0
[9 empty] | 0 | [15 empty] | 0 | [15 empty] | 0
[9 empty] | 0 | [15 empty] | 0 | [15 empty] | 0
[9 empty] | 0 | [15 empty] | 0 | [15 empty] | 0
[9 empty] | 0 | [15 empty] | 0 | [15 empty] | 0
[9 empty] | 0 | [15 empty] | 0 | [15 empty] | 0
[9 empty] | 0 | [15 empty] | 0 | [15 empty] | 0
[9 empty] | 0 | [15 empty] | 0 | [15 empty] | 0
[9 empty] | 0 | [15 empty] | 0 | [15 empty] | 0
[9 empty] | 0 | [15 empty] | 0 | [15 empty] | 0
[9 empty] | 0 | [15 empty] | 0 | [15 empty] | 0
[9 empty] | 0 | [15 empty] | 0 | [15 empty] | 0
[9 empty] | 0 | [15 empty] | 0 | [15 empty] | 0
[9 empty] | 0 | [15 empty] | 0 | [15 empty] | 0
[9 empty] | 0 | [15 empty] | 0 | [15 empty] | 0
[9 empty] | 0 | [15 empty] | 0 | [15 empty] | 0
[9 empty] | 0 | [15 empty] | 0 | [15 empty] | 0
[9 empty] | 0 | [15 empty] | 0 | [15 empty] | 0
[9 empty] | 0 | [15 empty] | 0 | [15 empty] | 0
[9 empty] | 0 | [15 empty] | 0 | [15 empty] | 0
[9 empty] | 0 | [15 empty] | 0 | [15 empty] | 0
[9 empty] | 0 | [15 empty] | 0 | [15 empty] | 0
[9 empty] | 0 | [15 empty] | 0 | [15 empty] | 0
[9 empty] | 0 | [15 empty] | 0 | [15 empty] | 0
[9 empty] | 0 | [15 empty] | 0 | [15 empty] | 0
[9 empty] | 0 | [15 empty] | 0 | [15 empty] | 0
[9 empty] | 0 | [15 empty] | 0 | [15 empty] | 0
[9 empty] | 0 | [15 empty] | 0 | [15 empty] | 0
[9 empty] | 0 | [15 empty] | 0 | [15 empty] | 0
[9 empty] | 0 | [15 empty] | 0 | [15 empty] | 0
[9 empty] | 0 | [15 empty] | 0 | [15 empty] | 0
[9 empty] | 0 | [15 empty] | 0 | [15 empty] | 0
[9 empty] | 0 | [15 empty] | 0 | [15 empty] | 0
[9 empty] | 0 | [15 empty] | 0 | [15 empty] | 0
[9 empty] | 0 | [15 empty] | 0 | [15 empty] | 0
[9 empty] | 0 | [15 empty] | 0 | [15 empty] | 0
[9 empty] | 0 | [15 empty] | 0 | [15 empty] | 0
[9 empty] | 0 | [15 empty] | 0 | [15 empty] | 0
[9 empty] | 0 | [15 empty] | 0 | [15 empty] | 0
[9 empty] | 0 | [15 empty] | 0 | [15 empty] | 0
[9 empty] | 0 | [15 empty] | 0 | [15 empty] | 0
[9 empty] | 0 | [15 empty] | 0 | [15 empty] | 0
[9 empty] | 0 | [15 empty] | 0 | [15 empty] | 0
[9 empty] | 0 | [15 empty] | 0 | [15 empty] | 0
[9 empty] | 0 | [15 empty] | 0 | [15 empty] | 0
[9 empty] | 0 | [15 empty] | 0 | [15 empty] | 0
[9 empty] | 0 | [15 empty] | 0 | [15 empty] | 0
[9 empty] | 0 | [15 empty] | 0 | [15 empty] | 0
[9 empty] | 0 | [15 empty] | 0 | [15 empty] | 0
[9 empty] | 0 | [15 empty] | 0 | [15 empty] | 0
[9 empty] | 0 | [15 empty] | 0 | [15 empty] | 0
[9 empty] | 0 | [15 empty] | 0 | [15 empty] | 0
[9 empty] | 0 | [15 empty] | 0 | [15 empty] | 0
[9 empty] | 0 | [15 empty] | 0 | [15 empty] | 0
[9 empty] | 0 | [15 empty] | 0 | [15 empty] | 0
[9 empty] | 0 | [15 empty] | 0 | [15 empty] | 0
[9 empty] | 0 | [15 empty] | 0 | [15 empty] | 0
[9 empty] | 0 | [15 empty] | 0 | [15 empty] | 0
[9 empty] | 0 | [15 empty] | 0 | [15 empty] | 0
[9 empty] | 0 | [15 empty] | 0 | [15 empty] | 0
[9 empty] | 0 | [15 empty] | 0 | [15 empty] | 0
[9 empty] | 0 | [15 empty] | 0 | [15 empty] | 0
[9 empty] | 0 | [15 empty] | 0 | [15 empty] | 0
[9 empty] | 0 | [15 empty] | 0 | [15 empty] | 0
[9 empty] | 0 | [15 empty] | 0 | [15 empty] | 0
[9 empty] | 0 | [15 empty] | 0 | [15 empty] | 0
[9 empty] | 0 | [15 empty] | 0 | [15 empty] | 0
[9 empty] | 0 | [15 empty] | 0 | [15 empty] | 0
[9 empty] | 0 | [15 empty] | 0 | [15 empty] | 0
[9 empty] | 0 | [15 empty] | 0 | [15 empty] | 0
[9 empty] | 0 | [15 empty] | 0 | [15 empty] | 0
[9 empty] | 0 | [15 empty] | 0 | [15 empty] | 0
[9 empty] | 0 | [15 empty] | 0 | [15 empty] | 0
[9 empty] | 0 | [15 empty] | 0 | [15 empty] | 0
[9 empty] | 0 | [15 empty] | 0 | [15 empty] | 0
[9 empty] | 0 | [15 empty] | 0 | [15 empty] | 0
[9 empty] | 0 | [15 empty] | 0 | [15 empty] | 0
[9 empty] | 0 | [15 empty] | 0 | [15 empty] | 0
[9 empty] | 0 | [15 empty] | 0 | [15 empty] | 0
[9 empty] | 0 | [15 empty] | 0 | [15 empty] | 0
[9 empty] | 0 | [15 empty] | 0 | [15 empty] | 0
[9 empty] | 0 | [15 empty] | 0 | [15 empty] | 0
[9 empty] | 0 | [15 empty] | 0 | [15 empty] | 0
[9 empty] | 0 | [15 empty] | 0 | [15 empty] | 0
[9 empty] | 0 | [15 empty] | 0 | [15 empty] | 0
[9 empty] | 0 | [15 empty] | 0 | [15 empty] | 0
[9 empty] | 0 | [15 empty] | 0 | [15 empty] | 0
[9 empty] | 0 | [15 empty] | 0 | [15 empty] | 0
[9 empty] | 0 | [15 empty] | 0 | [15 empty] | 0
[9 empty] | 0 | [15 empty] | 0 | [15 empty] | 0
[9 empty] | 0 | [15 empty] | 0 | [15 empty] | 0
[9 empty] | 0 | [15 empty] | 0 | [15 empty] | 0
[9 empty] | 0 | [15 empty] | 0 | [15 empty] | 0
[9 empty] | 0 | [15 empty] | 0 | [15 empty] | 0
[9 empty] | 0 | [15 empty] | 0 | [15 empty] | 0
[9 empty] | 0 | [15 empty] | 0 | [15 empty] | 0
[9 empty] | 0 | [15 empty] | 0 | [15 empty] | 0
[9 empty] | 0 | [15 empty] | 0 | [15 empty] | 0
[9 empty] | 0 | [15 empty] | 0 | [15 empty] | 0
[9 empty] | 0 | [15 empty] | 0 | [15 empty] | 0
[9 empty] | 0 | [15 empty] | 0 | [15 empty] | 0
[9 empty] | 0 | [15 empty] | 0 | [15 empty] | 0
[9 empty] | 0 | [15 empty] | 0 | [15 empty] | 0
[9 empty] | 0 | [15 empty] | 0 | [15 empty] | 0
[9 empty] | 0 | [15 empty] | 0 | [15 empty] | 0
[9 empty] | 0 | [15 empty] | 0 | [15 empty] | 0
[9 empty] | 0 | [15 empty] | 0 | [15 empty] | 0
[9 empty] | 0 | [15 empty] | 0 | [15 empty] | 0
[9 empty] | 0 | [15 empty] | 0 | [15 empty] | 0
[9 empty] | 0 | [15 empty] | 0 | [15 empty] | 0
[9 empty] | 0 | [15 empty] | 0 | [15 empty] | 0
[9 empty] | 0 | [15 empty] | 0 | [15 empty] | 0
[9 empty] | 0 | [15 empty] | 0 | [15 empty] | 0
[9 empty] | 0 | [15 empty] | 0 | [15 empty] | 0
[9 empty] | 0 | [15 empty] | 0 | [15 empty] | 0

## Sheet4 (hidden)
Rearange columns
Chainage | Laser 1 |  |  | Laser 2 |  |  | Laser3 |  |  | Laser 4 |  |  | MPD |  |  |  | Dropouts |  |  |  | Spikes
| MPD | Dropouts | Spikes | MPD | Dropouts | Spikes | MPD | Dropouts | Spikes | MPD | Dropouts | Spikes | L1 | L2 | L3 | L4 | L1 | L2 | L3 | L4 | L1 | L2 | L3 | L4
10 | 1.289 | 3.53 | 0.8 | 1.221 | 7.77 | 0.78 | 1.323 | 7.87 | 0.69 | 1.274 | 5.57 | 0.96 | 1.289 | 1.221 | 1.323 | 1.274 | 3.53 | 7.77 | 7.87 | 5.57 | 0.8 | 0.78 | 0.69 | 0.96
20 | 1.274 | 3.68 | 0.67 | 1.259 | 8.11 | 0.48 | 1.275 | 8.25 | 0.36 | 1.249 | 6.62 | 1.02 | 1.274 | 1.259 | 1.275 | 1.249 | 3.68 | 8.11 | 8.25 | 6.62 | 0.67 | 0.48 | 0.36 | 1.02
30 | 1.339 | 4.68 | 0.8 | 1.263 | 8.54 | 0.68 | 1.306 | 8.5 | 0.58 | 1.387 | 6.04 | 1.49 | 1.339 | 1.263 | 1.306 | 1.387 | 4.68 | 8.54 | 8.5 | 6.04 | 0.8 | 0.68 | 0.58 | 1.49
40 | 1.31 | 4.11 | 1.39 | 1.281 | 8.36 | 0.5 | 1.513 | 8.07 | 0.99 | 1.47 | 6.88 | 1.74 | 1.31 | 1.281 | 1.513 | 1.47 | 4.11 | 8.36 | 8.07 | 6.88 | 1.39 | 0.5 | 0.99 | 1.74
50 | 1.303 | 3.69 | 0.6 | 1.263 | 8.97 | 0.86 | 1.376 | 8.14 | 1.64 | 1.453 | 7.31 | 1.35 | 1.303 | 1.263 | 1.376 | 1.453 | 3.69 | 8.97 | 8.14 | 7.31 | 0.6 | 0.86 | 1.64 | 1.35
60 | 1.249 | 3.85 | 0.54 | 1.183 | 8.41 | 0.34 | 1.28 | 8.1 | 0.76 | 1.299 | 5.95 | 1.01 | 1.249 | 1.183 | 1.28 | 1.299 | 3.85 | 8.41 | 8.1 | 5.95 | 0.54 | 0.34 | 0.76 | 1.01
70 | 1.263 | 4.11 | 0.6 | 1.126 | 9.57 | 0.4 | 1.253 | 7.85 | 0.61 | 1.316 | 6.3 | 1.16 | 1.263 | 1.126 | 1.253 | 1.316 | 4.11 | 9.57 | 7.85 | 6.3 | 0.6 | 0.4 | 0.61 | 1.16
80 | 1.207 | 3.66 | 0.62 | 1.117 | 9.53 | 0.32 | 1.185 | 8.13 | 0.24 | 1.145 | 6.17 | 0.72 | 1.207 | 1.117 | 1.185 | 1.145 | 3.66 | 9.53 | 8.13 | 6.17 | 0.62 | 0.32 | 0.24 | 0.72
90 | 1.128 | 3.02 | 0.44 | 1.139 | 9.74 | 0.3 | 1.197 | 8.38 | 0.24 | 1.169 | 5.87 | 0.64 | 1.128 | 1.139 | 1.197 | 1.169 | 3.02 | 9.74 | 8.38 | 5.87 | 0.44 | 0.3 | 0.24 | 0.64
100 | 1.157 | 2.6 | 0.22 | 1.131 | 9.6 | 0.32 | 1.231 | 7.58 | 0.39 | 1.187 | 5.72 | 0.7 | 1.157 | 1.131 | 1.231 | 1.187 | 2.6 | 9.6 | 7.58 | 5.72 | 0.22 | 0.32 | 0.39 | 0.7
110 | 1.292 | 2.7 | 0.23 | 1.092 | 9.19 | 0.08 | 1.249 | 7.6 | 0.18 | 1.233 | 6.3 | 0.48 | 1.292 | 1.092 | 1.249 | 1.233 | 2.7 | 9.19 | 7.6 | 6.3 | 0.23 | 0.08 | 0.18 | 0.48
120 | 1.18 | 2.42 | 0.24 | 1.085 | 9.41 | 0.08 | 1.194 | 7.18 | 0.24 | 1.256 | 6.09 | 0.53 | 1.18 | 1.085 | 1.194 | 1.256 | 2.42 | 9.41 | 7.18 | 6.09 | 0.24 | 0.08 | 0.24 | 0.53
130 | 1.226 | 3.19 | 0.32 | 1.093 | 8.81 | 0.1 | 1.183 | 6.63 | 0.42 | 1.261 | 5.99 | 0.71 | 1.226 | 1.093 | 1.183 | 1.261 | 3.19 | 8.81 | 6.63 | 5.99 | 0.32 | 0.1 | 0.42 | 0.71
140 | 1.26 | 2.36 | 0.37 | 1.188 | 9.14 | 0.28 | 1.148 | 7.4 | 0.3 | 1.232 | 5.1 | 0.53 | 1.26 | 1.188 | 1.148 | 1.232 | 2.36 | 9.14 | 7.4 | 5.1 | 0.37 | 0.28 | 0.3 | 0.53
150 | 1.123 | 2.03 | 0.08 | 1.031 | 9.2 | 0.02 | 1.195 | 5.96 | 0.25 | 1.263 | 4.76 | 0.51 | 1.123 | 1.031 | 1.195 | 1.263 | 2.03 | 9.2 | 5.96 | 4.76 | 0.08 | 0.02 | 0.25 | 0.51
160 | 1.071 | 2.48 | 0.06 | 0.938 | 9.12 | 0 | 1.142 | 6.5 | 0.1 | 1.144 | 4.79 | 0.17 | 1.071 | 0.938 | 1.142 | 1.144 | 2.48 | 9.12 | 6.5 | 4.79 | 0.06 | 0 | 0.1 | 0.17
170 | 1.225 | 3.04 | 0.24 | 1.044 | 9.55 | 0.06 | 1.161 | 7.05 | 0.37 | 1.318 | 5.44 | 0.92 | 1.225 | 1.044 | 1.161 | 1.318 | 3.04 | 9.55 | 7.05 | 5.44 | 0.24 | 0.06 | 0.37 | 0.92
180 | 1.265 | 3.63 | 0.19 | 1.114 | 9.56 | 0.18 | 1.206 | 7.41 | 0.41 | 1.207 | 6.97 | 0.39 | 1.265 | 1.114 | 1.206 | 1.207 | 3.63 | 9.56 | 7.41 | 6.97 | 0.19 | 0.18 | 0.41 | 0.39
190 | 1.268 | 3.72 | 0.42 | 1.186 | 9.49 | 0.4 | 1.26 | 7.27 | 0.6 | 1.229 | 6.96 | 0.59 | 1.268 | 1.186 | 1.26 | 1.229 | 3.72 | 9.49 | 7.27 | 6.96 | 0.42 | 0.4 | 0.6 | 0.59
200 | 1.218 | 1.42 | 0.66 | 1.161 | 8.64 | 0.43 | 1.235 | 6.22 | 0.59 | 1.18 | 5.1 | 0.98 | 1.218 | 1.161 | 1.235 | 1.18 | 1.42 | 8.64 | 6.22 | 5.1 | 0.66 | 0.43 | 0.59 | 0.98
210 | 1.194 | 1.56 | 0.38 | 0.977 | 9.49 | 0.08 | 1.152 | 6.11 | 0.18 | 1.132 | 4.25 | 0.3 | 1.194 | 0.977 | 1.152 | 1.132 | 1.56 | 9.49 | 6.11 | 4.25 | 0.38 | 0.08 | 0.18 | 0.3
220 | 1.036 | 1.82 | 0.16 | 0.827 | 8.67 | 0 | 1.003 | 6.08 | 0.04 | 1.063 | 5.46 | 0.16 | 1.036 | 0.827 | 1.003 | 1.063 | 1.82 | 8.67 | 6.08 | 5.46 | 0.16 | 0 | 0.04 | 0.16
230 | 0.957 | 0.98 | 0.13 | 0.852 | 8.15 | 0.16 | 0.877 | 4.94 | 0.22 | 0.987 | 5.51 | 0.26 | 0.957 | 0.852 | 0.877 | 0.987 | 0.98 | 8.15 | 4.94 | 5.51 | 0.13 | 0.16 | 0.22 | 0.26
240 | 1.158 | 3.2 | 0.2 | 1.003 | 8.625 | 0.35 | 1.204 | 8.925 | 0.25 | 1.051 | 8 | 0.2 | 1.158 | 1.003 | 1.204 | 1.051 | 3.2 | 8.625 | 8.925 | 8 | 0.2 | 0.35 | 0.25 | 0.2
250 | 1.256 | 3.84 | 0.74 | 1.085 | 9.01 | 0.54 | 1.278 | 10.48 | 0.53 | 1.147 | 7.07 | 0.46 | 1.256 | 1.085 | 1.278 | 1.147 | 3.84 | 9.01 | 10.48 | 7.07 | 0.74 | 0.54 | 0.53 | 0.46
260 | 1.417 | 9.34 | 0.71 | 1.198 | 11.56 | 0.51 | 1.202 | 11.6 | 0.76 | 1.175 | 8.02 | 0.3 | 1.417 | 1.198 | 1.202 | 1.175 | 9.34 | 11.56 | 11.6 | 8.02 | 0.71 | 0.51 | 0.76 | 0.3
270 | 1.384 | 7.33 | 0.83 | 1.183 | 10.44 | 0.41 | 1.306 | 11.4 | 0.63 | 1.135 | 7.09 | 0.43 | 1.384 | 1.183 | 1.306 | 1.135 | 7.33 | 10.44 | 11.4 | 7.09 | 0.83 | 0.41 | 0.63 | 0.43
280 | 1.313 | 8.51 | 0.42 | 1.19 | 11.28 | 0.81 | 1.373 | 16.2 | 0.87 | 1.247 | 9.86 | 0.51 | 1.313 | 1.19 | 1.373 | 1.247 | 8.51 | 11.28 | 16.2 | 9.86 | 0.42 | 0.81 | 0.87 | 0.51
290 | 1.398 | 6.46 | 0.84 | 1.253 | 11.66 | 0.54 | 1.271 | 17.22 | 0.65 | 1.167 | 10.22 | 0.64 | 1.398 | 1.253 | 1.271 | 1.167 | 6.46 | 11.66 | 17.22 | 10.22 | 0.84 | 0.54 | 0.65 | 0.64
300 | 1.3 | 5.98 | 0.53 | 1.156 | 12.83 | 0.74 | 1.191 | 14.87 | 0.66 | 1.124 | 11.27 | 0.54 | 1.3 | 1.156 | 1.191 | 1.124 | 5.98 | 12.83 | 14.87 | 11.27 | 0.53 | 0.74 | 0.66 | 0.54
310 | 1.272 | 5.47 | 0.61 | 1.006 | 11.84 | 0.16 | 1.133 | 15.11 | 0.4 | 0.956 | 11.09 | 0.41 | 1.272 | 1.006 | 1.133 | 0.956 | 5.47 | 11.84 | 15.11 | 11.09 | 0.61 | 0.16 | 0.4 | 0.41
320 | 1.26 | 5.47 | 0.69 | 1.076 | 11.23 | 0.46 | 1.191 | 15.13 | 0.46 | 1.013 | 9.69 | 0.26 | 1.26 | 1.076 | 1.191 | 1.013 | 5.47 | 11.23 | 15.13 | 9.69 | 0.69 | 0.46 | 0.46 | 0.26
330 | 1.272 | 5.67 | 0.5 | 1.205 | 10.46 | 0.71 | 1.223 | 12.98 | 0.55 | 1.096 | 8.63 | 0.34 | 1.272 | 1.205 | 1.223 | 1.096 | 5.67 | 10.46 | 12.98 | 8.63 | 0.5 | 0.71 | 0.55 | 0.34
340 | 1.232 | 5.99 | 0.39 | 1.138 | 9.81 | 0.36 | 1.197 | 12.1 | 0.7 | 1.065 | 8.49 | 0.52 | 1.232 | 1.138 | 1.197 | 1.065 | 5.99 | 9.81 | 12.1 | 8.49 | 0.39 | 0.36 | 0.7 | 0.52
350 | 1.194 | 6.92 | 0.42 | 1.106 | 9.69 | 0.58 | 1.258 | 10.09 | 0.47 | 1.094 | 8.65 | 0.24 | 1.194 | 1.106 | 1.258 | 1.094 | 6.92 | 9.69 | 10.09 | 8.65 | 0.42 | 0.58 | 0.47 | 0.24
360 | 1.24 | 6.58 | 0.62 | 1.085 | 10.12 | 0.24 | 1.128 | 8.8 | 0.2 | 1.042 | 9.94 | 0.43 | 1.24 | 1.085 | 1.128 | 1.042 | 6.58 | 10.12 | 8.8 | 9.94 | 0.62 | 0.24 | 0.2 | 0.43
370 | 1.297 | 7.28 | 0.58 | 1.109 | 11.96 | 0.48 | 1.202 | 9.65 | 0.55 | 1.111 | 11.62 | 0.78 | 1.297 | 1.109 | 1.202 | 1.111 | 7.28 | 11.96 | 9.65 | 11.62 | 0.58 | 0.48 | 0.55 | 0.78
380 | 1.316 | 8.32 | 0.67 | 1.166 | 13.66 | 0.44 | 1.307 | 9.54 | 0.74 | 1.123 | 9.34 | 0.82 | 1.316 | 1.166 | 1.307 | 1.123 | 8.32 | 13.66 | 9.54 | 9.34 | 0.67 | 0.44 | 0.74 | 0.82
390 | 1.267 | 8.61 | 0.62 | 1.222 | 14.03 | 0.85 | 1.155 | 7.76 | 0.42 | 1.116 | 11.21 | 0.86 | 1.267 | 1.222 | 1.155 | 1.116 | 8.61 | 14.03 | 7.76 | 11.21 | 0.62 | 0.85 | 0.42 | 0.86
400 | 1.381 | 8 | 0.76 | 1.127 | 13.69 | 0.52 | 1.118 | 7.75 | 0.27 | 1.161 | 11.41 | 0.62 | 1.381 | 1.127 | 1.118 | 1.161 | 8 | 13.69 | 7.75 | 11.41 | 0.76 | 0.52 | 0.27 | 0.62
410 | 1.396 | 9.03 | 1.08 | 1.348 | 17.89 | 1.21 | 1.226 | 9.22 | 0.51 | 1.148 | 10.59 | 0.65 | 1.396 | 1.348 | 1.226 | 1.148 | 9.03 | 17.89 | 9.22 | 10.59 | 1.08 | 1.21 | 0.51 | 0.65
420 | 1.22 | 5.07 | 0.42 | 1.195 | 15.36 | 0.53 | 1.23 | 15.63 | 0.59 | 1.186 | 9.2 | 0.45 | 1.22 | 1.195 | 1.23 | 1.186 | 5.07 | 15.36 | 15.63 | 9.2 | 0.42 | 0.53 | 0.59 | 0.45
430 | 1.209 | 6.1 | 0.59 | 1.242 | 12.35 | 0.88 | 1.357 | 28.11 | 0.87 | 1.181 | 8.41 | 0.68 | 1.209 | 1.242 | 1.357 | 1.181 | 6.1 | 12.35 | 28.11 | 8.41 | 0.59 | 0.88 | 0.87 | 0.68
440 | 1.173 | 4.62 | 0.3 | 1.199 | 11.59 | 1.06 | 1.416 | 27.45 | 0.96 | 1.172 | 8.74 | 0.56 | 1.173 | 1.199 | 1.416 | 1.172 | 4.62 | 11.59 | 27.45 | 8.74 | 0.3 | 1.06 | 0.96 | 0.56
450 | 1.325 | 5.54 | 0.48 | 1.192 | 11.33 | 0.7 | 1.291 | 28.23 | 0.83 | 1.141 | 9.25 | 0.81 | 1.325 | 1.192 | 1.291 | 1.141 | 5.54 | 11.33 | 28.23 | 9.25 | 0.48 | 0.7 | 0.83 | 0.81
460 | 1.326 | 5.76 | 0.32 | 1.154 | 11.77 | 0.54 | 1.336 | 22.8 | 0.81 | 1.219 | 11.95 | 0.89 | 1.326 | 1.154 | 1.336 | 1.219 | 5.76 | 11.77 | 22.8 | 11.95 | 0.32 | 0.54 | 0.81 | 0.89
470 | 1.219 | 5.16 | 0.43 | 1.209 | 13.59 | 0.81 | 1.353 | 27.74 | 0.9 | 1.295 | 11.46 | 1.13 | 1.219 | 1.209 | 1.353 | 1.295 | 5.16 | 13.59 | 27.74 | 11.46 | 0.43 | 0.81 | 0.9 | 1.13
480 | 1.215 | 5.03 | 0.43 | 1.143 | 13.84 | 0.87 | 1.346 | 26.39 | 0.74 | 1.223 | 10.4 | 0.75 | 1.215 | 1.143 | 1.346 | 1.223 | 5.03 | 13.84 | 26.39 | 10.4 | 0.43 | 0.87 | 0.74 | 0.75
490 | 1.279 | 4.27 | 0.4 | 1.148 | 14.37 | 0.62 | 1.302 | 26.23 | 0.87 | 1.066 | 8.6 | 0.28 | 1.279 | 1.148 | 1.302 | 1.066 | 4.27 | 14.37 | 26.23 | 8.6 | 0.4 | 0.62 | 0.87 | 0.28
500 | 1.311 | 5.2 | 0.37 | 1.174 | 16.22 | 0.65 | 1.36 | 25.25 | 0.93 | 1.117 | 9.25 | 0.41 | 1.311 | 1.174 | 1.36 | 1.117 | 5.2 | 16.22 | 25.25 | 9.25 | 0.37 | 0.65 | 0.93 | 0.41
510 | 1.221 | 5.3 | 0.32 | 1.191 | 17.73 | 0.65 | 1.33 | 24.27 | 0.74 | 1.124 | 9.89 | 0.27 | 1.221 | 1.191 | 1.33 | 1.124 | 5.3 | 17.73 | 24.27 | 9.89 | 0.32 | 0.65 | 0.74 | 0.27
520 | 1.236 | 5.25 | 0.51 | 1.111 | 16.37 | 0.53 | 1.228 | 21.77 | 0.73 | 1.083 | 8.64 | 0.34 | 1.236 | 1.111 | 1.228 | 1.083 | 5.25 | 16.37 | 21.77 | 8.64 | 0.51 | 0.53 | 0.73 | 0.34
530 | 1.247 | 5.74 | 0.4 | 1.096 | 18.74 | 0.44 | 1.366 | 20.23 | 0.83 | 1.012 | 9.12 | 0.2 | 1.247 | 1.096 | 1.366 | 1.012 | 5.74 | 18.74 | 20.23 | 9.12 | 0.4 | 0.44 | 0.83 | 0.2
540 | 1.21 | 6.68 | 0.56 | 1.193 | 16.78 | 0.6 | 1.257 | 18.41 | 0.83 | 1.041 | 9.48 | 0.24 | 1.21 | 1.193 | 1.257 | 1.041 | 6.68 | 16.78 | 18.41 | 9.48 | 0.56 | 0.6 | 0.83 | 0.24
550 | 1.177 | 5.79 | 0.52 | 1.177 | 16.75 | 0.96 | 1.165 | 16.24 | 0.54 | 0.961 | 8.53 | 0.4 | 1.177 | 1.177 | 1.165 | 0.961 | 5.79 | 16.75 | 16.24 | 8.53 | 0.52 | 0.96 | 0.54 | 0.4
560 | 1.199 | 5.88 | 0.26 | 1.252 | 17.91 | 0.49 | 1.14 | 15.87 | 0.61 | 0.943 | 9.18 | 0.36 | 1.199 | 1.252 | 1.14 | 0.943 | 5.88 | 17.91 | 15.87 | 9.18 | 0.26 | 0.49 | 0.61 | 0.36
570 | 1.19 | 6.11 | 0.59 | 1.117 | 15.75 | 0.58 | 1.157 | 11.74 | 0.55 | 0.99 | 8.89 | 0.33 | 1.19 | 1.117 | 1.157 | 0.99 | 6.11 | 15.75 | 11.74 | 8.89 | 0.59 | 0.58 | 0.55 | 0.33
580 | 1.247 | 7.03 | 0.48 | 1.113 | 15.85 | 0.71 | 1.064 | 10.96 | 0.24 | 1.087 | 10.87 | 0.51 | 1.247 | 1.113 | 1.064 | 1.087 | 7.03 | 15.85 | 10.96 | 10.87 | 0.48 | 0.71 | 0.24 | 0.51
590 | 1.376 | 6.8 | 0.84 | 1.27 | 14.71 | 0.52 | 1.223 | 12.1 | 0.45 | 1.178 | 11.41 | 0.34 | 1.376 | 1.27 | 1.223 | 1.178 | 6.8 | 14.71 | 12.1 | 11.41 | 0.84 | 0.52 | 0.45 | 0.34
600 | 1.397 | 9.73 | 0.93 | 1.283 | 12.32 | 0.64 | 1.397 | 14.58 | 1.22 | 1.303 | 12.83 | 1.15 | 1.397 | 1.283 | 1.397 | 1.303 | 9.73 | 12.32 | 14.58 | 12.83 | 0.93 | 0.64 | 1.22 | 1.15
610 | 1.487 | 10.28 | 1.2 | 1.213 | 12.72 | 0.6 | 1.356 | 16 | 0.83 | 1.276 | 11.64 | 0.93 | 1.487 | 1.213 | 1.356 | 1.276 | 10.28 | 12.72 | 16 | 11.64 | 1.2 | 0.6 | 0.83 | 0.93
620 | 1.547 | 14.18 | 1.11 | 1.271 | 13.28 | 0.58 | 1.443 | 17.69 | 0.87 | 1.251 | 12.68 | 0.85 | 1.547 | 1.271 | 1.443 | 1.251 | 14.18 | 13.28 | 17.69 | 12.68 | 1.11 | 0.58 | 0.87 | 0.85
630 | 1.414 | 12.21 | 1.18 | 1.141 | 14.01 | 0.61 | 1.41 | 16.04 | 0.69 | 1.24 | 12.53 | 0.63 | 1.414 | 1.141 | 1.41 | 1.24 | 12.21 | 14.01 | 16.04 | 12.53 | 1.18 | 0.61 | 0.69 | 0.63
640 | 1.467 | 11.72 | 1.07 | 1.202 | 14.61 | 0.71 | 1.451 | 16.33 | 0.8 | 1.202 | 12.29 | 0.69 | 1.467 | 1.202 | 1.451 | 1.202 | 11.72 | 14.61 | 16.33 | 12.29 | 1.07 | 0.71 | 0.8 | 0.69
650 | 1.461 | 9.68 | 1.01 | 1.032 | 13.09 | 0.38 | 1.3 | 16.37 | 0.38 | 1.15 | 12.23 | 0.63 | 1.461 | 1.032 | 1.3 | 1.15 | 9.68 | 13.09 | 16.37 | 12.23 | 1.01 | 0.38 | 0.38 | 0.63
660 | 1.345 | 10.93 | 0.96 | 1.06 | 14.74 | 0.36 | 1.258 | 12.62 | 0.52 | 1.043 | 11.05 | 0.31 | 1.345 | 1.06 | 1.258 | 1.043 | 10.93 | 14.74 | 12.62 | 11.05 | 0.96 | 0.36 | 0.52 | 0.31
670 | 1.336 | 9.35 | 0.98 | 1.286 | 16.71 | 1.05 | 1.446 | 14.16 | 0.93 | 1.268 | 9.95 | 0.74 | 1.336 | 1.286 | 1.446 | 1.268 | 9.35 | 16.71 | 14.16 | 9.95 | 0.98 | 1.05 | 0.93 | 0.74
680 | 1.411 | 9.34 | 0.85 | 1.317 | 21.04 | 0.98 | 1.393 | 16.9 | 1.01 | 1.333 | 11.59 | 0.93 | 1.411 | 1.317 | 1.393 | 1.333 | 9.34 | 21.04 | 16.9 | 11.59 | 0.85 | 0.98 | 1.01 | 0.93
690 | 1.47 | 10.53 | 0.71 | 1.336 | 21.45 | 0.97 | 1.384 | 14.72 | 0.78 | 1.27 | 10.4 | 0.67 | 1.47 | 1.336 | 1.384 | 1.27 | 10.53 | 21.45 | 14.72 | 10.4 | 0.71 | 0.97 | 0.78 | 0.67
700 | 1.448 | 10.19 | 1.08 | 1.321 | 22.01 | 1.22 | 1.334 | 13.67 | 0.73 | 1.315 | 10.88 | 0.54 | 1.448 | 1.321 | 1.334 | 1.315 | 10.19 | 22.01 | 13.67 | 10.88 | 1.08 | 1.22 | 0.73 | 0.54
710 | 1.485 | 11.04 | 0.98 | 1.346 | 22.64 | 0.82 | 1.304 | 16.89 | 0.87 | 1.239 | 11.14 | 0.6 | 1.485 | 1.346 | 1.304 | 1.239 | 11.04 | 22.64 | 16.89 | 11.14 | 0.98 | 0.82 | 0.87 | 0.6
720 | 1.384 | 9.92 | 1.03 | 1.255 | 22.84 | 0.99 | 1.363 | 21.92 | 0.88 | 1.152 | 10.67 | 0.49 | 1.384 | 1.255 | 1.363 | 1.152 | 9.92 | 22.84 | 21.92 | 10.67 | 1.03 | 0.99 | 0.88 | 0.49
730 | 1.35 | 9.74 | 0.68 | 1.334 | 24.98 | 1.06 | 1.353 | 24.37 | 1.01 | 1.145 | 10.47 | 0.27 | 1.35 | 1.334 | 1.353 | 1.145 | 9.74 | 24.98 | 24.37 | 10.47 | 0.68 | 1.06 | 1.01 | 0.27
740 | 1.3 | 9.24 | 0.75 | 1.211 | 19.63 | 1.13 | 1.259 | 20.67 | 0.89 | 1.101 | 9.76 | 0.47 | 1.3 | 1.211 | 1.259 | 1.101 | 9.24 | 19.63 | 20.67 | 9.76 | 0.75 | 1.13 | 0.89 | 0.47
750 | 1.207 | 6.65 | 0.54 | 1.199 | 21.98 | 0.67 | 1.275 | 22.34 | 0.84 | 1.165 | 10.75 | 0.52 | 1.207 | 1.199 | 1.275 | 1.165 | 6.65 | 21.98 | 22.34 | 10.75 | 0.54 | 0.67 | 0.84 | 0.52
760 | 1.247 | 6.49 | 0.69 | 1.258 | 24.84 | 0.67 | 1.362 | 31.09 | 0.76 | 1.345 | 11.56 | 0.67 | 1.247 | 1.258 | 1.362 | 1.345 | 6.49 | 24.84 | 31.09 | 11.56 | 0.69 | 0.67 | 0.76 | 0.67
770 | 1.391 | 8.09 | 0.85 | 1.261 | 21.39 | 1.13 | 1.308 | 29.34 | 0.85 | 1.146 | 12.12 | 0.56 | 1.391 | 1.261 | 1.308 | 1.146 | 8.09 | 21.39 | 29.34 | 12.12 | 0.85 | 1.13 | 0.85 | 0.56
780 | 1.306 | 6.63 | 0.71 | 1.254 | 21.99 | 1.48 | 1.273 | 27.53 | 1.06 | 1.167 | 12.11 | 0.8 | 1.306 | 1.254 | 1.273 | 1.167 | 6.63 | 21.99 | 27.53 | 12.11 | 0.71 | 1.48 | 1.06 | 0.8
790 | 1.35 | 7.54 | 0.59 | 1.21 | 24.73 | 0.9 | 1.226 | 31.14 | 0.56 | 1.168 | 11.02 | 0.62 | 1.35 | 1.21 | 1.226 | 1.168 | 7.54 | 24.73 | 31.14 | 11.02 | 0.59 | 0.9 | 0.56 | 0.62
800 | 1.271 | 8.77 | 0.39 | 1.259 | 23.71 | 0.64 | 1.267 | 25.49 | 0.49 | 1.163 | 11.22 | 0.47 | 1.271 | 1.259 | 1.267 | 1.163 | 8.77 | 23.71 | 25.49 | 11.22 | 0.39 | 0.64 | 0.49 | 0.47
810 | 1.334 | 9.58 | 0.67 | 1.241 | 24.79 | 0.7 | 1.318 | 22.23 | 0.76 | 1.23 | 11.09 | 0.86 | 1.334 | 1.241 | 1.318 | 1.23 | 9.58 | 24.79 | 22.23 | 11.09 | 0.67 | 0.7 | 0.76 | 0.86
820 | 1.335 | 8.99 | 0.58 | 1.242 | 25.05 | 0.89 | 1.44 | 23.69 | 0.8 | 1.138 | 10.69 | 0.49 | 1.335 | 1.242 | 1.44 | 1.138 | 8.99 | 25.05 | 23.69 | 10.69 | 0.58 | 0.89 | 0.8 | 0.49
830 | 1.4 | 9.96 | 0.61 | 1.29 | 25.85 | 0.94 | 1.298 | 19.87 | 0.69 | 1.047 | 11.39 | 0.56 | 1.4 | 1.29 | 1.298 | 1.047 | 9.96 | 25.85 | 19.87 | 11.39 | 0.61 | 0.94 | 0.69 | 0.56
840 | 1.301 | 10.72 | 0.46 | 1.237 | 24.04 | 0.72 | 1.181 | 17.84 | 0.52 | 1.124 | 13.14 | 0.49 | 1.301 | 1.237 | 1.181 | 1.124 | 10.72 | 24.04 | 17.84 | 13.14 | 0.46 | 0.72 | 0.52 | 0.49
850 | 1.284 | 8.88 | 0.69 | 1.231 | 23.84 | 0.93 | 1.207 | 19.57 | 0.76 | 1.009 | 11.62 | 0.47 | 1.284 | 1.231 | 1.207 | 1.009 | 8.88 | 23.84 | 19.57 | 11.62 | 0.69 | 0.93 | 0.76 | 0.47
860 | 1.206 | 8.3 | 0.65 | 1.235 | 23.3 | 0.9 | 1.149 | 19.06 | 0.51 | 1.001 | 9.83 | 0.31 | 1.206 | 1.235 | 1.149 | 1.001 | 8.3 | 23.3 | 19.06 | 9.83 | 0.65 | 0.9 | 0.51 | 0.31
870 | 1.233 | 8.42 | 0.41 | 1.22 | 22.19 | 0.72 | 1.156 | 18.4 | 0.62 | 1.039 | 11.94 | 0.33 | 1.233 | 1.22 | 1.156 | 1.039 | 8.42 | 22.19 | 18.4 | 11.94 | 0.41 | 0.72 | 0.62 | 0.33
880 | 1.192 | 8.17 | 0.39 | 1.157 | 21.18 | 0.8 | 1.152 | 14.32 | 0.53 | 1.1 | 11.29 | 0.25 | 1.192 | 1.157 | 1.152 | 1.1 | 8.17 | 21.18 | 14.32 | 11.29 | 0.39 | 0.8 | 0.53 | 0.25
890 | 1.174 | 8.61 | 0.5 | 1.187 | 21.91 | 0.51 | 1.191 | 16.25 | 0.48 | 1.088 | 10.42 | 0.58 | 1.174 | 1.187 | 1.191 | 1.088 | 8.61 | 21.91 | 16.25 | 10.42 | 0.5 | 0.51 | 0.48 | 0.58
900 | 1.244 | 11.46 | 0.76 | 1.118 | 17.71 | 0.72 | 1.116 | 14.81 | 0.42 | 1.069 | 10.19 | 0.21 | 1.244 | 1.118 | 1.116 | 1.069 | 11.46 | 17.71 | 14.81 | 10.19 | 0.76 | 0.72 | 0.42 | 0.21
910 | 1.245 | 11.81 | 0.78 | 1.076 | 16.04 | 0.52 | 1.185 | 14.57 | 0.73 | 1.17 | 11.9 | 0.62 | 1.245 | 1.076 | 1.185 | 1.17 | 11.81 | 16.04 | 14.57 | 11.9 | 0.78 | 0.52 | 0.73 | 0.62
920 | 1.301 | 10.4 | 0.81 | 1.162 | 15.85 | 0.71 | 1.233 | 13.12 | 0.44 | 1.202 | 11.86 | 0.7 | 1.301 | 1.162 | 1.233 | 1.202 | 10.4 | 15.85 | 13.12 | 11.86 | 0.81 | 0.71 | 0.44 | 0.7
930 | 1.389 | 10.09 | 0.77 | 1.25 | 17.69 | 0.7 | 1.273 | 15.22 | 0.78 | 1.203 | 13.1 | 0.63 | 1.389 | 1.25 | 1.273 | 1.203 | 10.09 | 17.69 | 15.22 | 13.1 | 0.77 | 0.7 | 0.78 | 0.63
940 | 1.294 | 9.53 | 0.6 | 1.262 | 22.46 | 0.68 | 1.298 | 18.35 | 1.06 | 1.236 | 12.8 | 0.86 | 1.294 | 1.262 | 1.298 | 1.236 | 9.53 | 22.46 | 18.35 | 12.8 | 0.6 | 0.68 | 1.06 | 0.86
950 | 1.333 | 9.16 | 0.88 | 1.23 | 24.82 | 0.8 | 1.26 | 19.37 | 0.74 | 1.169 | 13.36 | 0.83 | 1.333 | 1.23 | 1.26 | 1.169 | 9.16 | 24.82 | 19.37 | 13.36 | 0.88 | 0.8 | 0.74 | 0.83
960 | 1.37 | 14.22 | 1.04 | 1.253 | 24.89 | 0.94 | 1.229 | 19.59 | 0.84 | 1.13 | 13.57 | 0.94 | 1.37 | 1.253 | 1.229 | 1.13 | 14.22 | 24.89 | 19.59 | 13.57 | 1.04 | 0.94 | 0.84 | 0.94
970 | 1.226 | 9.31 | 0.72 | 1.208 | 21.15 | 0.71 | 1.205 | 16.97 | 0.83 | 1.148 | 11.92 | 0.75 | 1.226 | 1.208 | 1.205 | 1.148 | 9.31 | 21.15 | 16.97 | 11.92 | 0.72 | 0.71 | 0.83 | 0.75
980 | 1.277 | 9.41 | 0.69 | 1.161 | 16.62 | 0.72 | 1.259 | 12.24 | 0.83 | 1.221 | 11.64 | 0.63 | 1.277 | 1.161 | 1.259 | 1.221 | 9.41 | 16.62 | 12.24 | 11.64 | 0.69 | 0.72 | 0.83 | 0.63
990 | 1.27 | 8.88 | 0.72 | 1.204 | 16.14 | 0.72 | 1.201 | 12.63 | 0.35 | 1.124 | 9.98 | 0.5 | 1.27 | 1.204 | 1.201 | 1.124 | 8.88 | 16.14 | 12.63 | 9.98 | 0.72 | 0.72 | 0.35 | 0.5
1000 | 1.304 | 13.3 | 0.74 | 1.235 | 15.1 | 0.95 | 1.33 | 15.3 | 0.89 | 1.168 | 9.73 | 0.52 | 1.304 | 1.235 | 1.33 | 1.168 | 13.3 | 15.1 | 15.3 | 9.73 | 0.74 | 0.95 | 0.89 | 0.52
1010 | 1.332 | 11.78 | 0.62 | 1.16 | 13.96 | 0.9 | 1.304 | 14.54 | 0.93 | 1.191 | 10.85 | 1.05 | 1.332 | 1.16 | 1.304 | 1.191 | 11.78 | 13.96 | 14.54 | 10.85 | 0.62 | 0.9 | 0.93 | 1.05
1020 | 1.316 | 12.08 | 0.64 | 1.224 | 11.44 | 0.66 | 1.228 | 12.57 | 0.8 | 1.148 | 11.1 | 0.52 | 1.316 | 1.224 | 1.228 | 1.148 | 12.08 | 11.44 | 12.57 | 11.1 | 0.64 | 0.66 | 0.8 | 0.52
1030 | 1.244 | 11.97 | 0.35 | 1.079 | 11.13 | 0.34 | 1.055 | 11.54 | 0.41 | 1.251 | 13.08 | 0.97 | 1.244 | 1.079 | 1.055 | 1.251 | 11.97 | 11.13 | 11.54 | 13.08 | 0.35 | 0.34 | 0.41 | 0.97
1040 | 1.196 | 9.98 | 0.26 | 1.07 | 10.68 | 0.5 | 1.168 | 12.31 | 0.57 | 1.264 | 12.31 | 0.73 | 1.196 | 1.07 | 1.168 | 1.264 | 9.98 | 10.68 | 12.31 | 12.31 | 0.26 | 0.5 | 0.57 | 0.73
1050 | 1.182 | 10.8 | 0.59 | 1.106 | 10.04 | 0.42 | 1.293 | 11.98 | 0.52 | 1.284 | 13.38 | 0.85 | 1.182 | 1.106 | 1.293 | 1.284 | 10.8 | 10.04 | 11.98 | 13.38 | 0.59 | 0.42 | 0.52 | 0.85
1060 | 1.23 | 12.56 | 0.62 | 1.059 | 9.51 | 0.4 | 1.225 | 12.88 | 0.76 | 1.153 | 16.07 | 0.56 | 1.23 | 1.059 | 1.225 | 1.153 | 12.56 | 9.51 | 12.88 | 16.07 | 0.62 | 0.4 | 0.76 | 0.56
1070 | 1.256 | 11.98 | 0.67 | 1.076 | 12.1 | 0.41 | 1.221 | 13.98 | 0.6 | 1.244 | 15.97 | 0.88 | 1.256 | 1.076 | 1.221 | 1.244 | 11.98 | 12.1 | 13.98 | 15.97 | 0.67 | 0.41 | 0.6 | 0.88
1080 | 1.317 | 12.12 | 0.52 | 1.161 | 14.01 | 0.52 | 1.333 | 14 | 0.76 | 1.266 | 14.76 | 0.91 | 1.317 | 1.161 | 1.333 | 1.266 | 12.12 | 14.01 | 14 | 14.76 | 0.52 | 0.52 | 0.76 | 0.91
1090 | 1.321 | 16.03 | 0.44 | 1.236 | 17.26 | 0.42 | 1.338 | 15.51 | 0.91 | 1.336 | 20.13 | 0.97 | 1.321 | 1.236 | 1.338 | 1.336 | 16.03 | 17.26 | 15.51 | 20.13 | 0.44 | 0.42 | 0.91 | 0.97
1100 | 1.362 | 22.88 | 0.54 | 1.237 | 17.22 | 0.57 | 1.331 | 17.39 | 0.98 | 1.313 | 21.42 | 1 | 1.362 | 1.237 | 1.331 | 1.313 | 22.88 | 17.22 | 17.39 | 21.42 | 0.54 | 0.57 | 0.98 | 1
1110 | 1.321 | 25.35 | 0.5 | 1.244 | 13.73 | 0.57 | 1.273 | 16.51 | 0.94 | 1.292 | 22.24 | 0.67 | 1.321 | 1.244 | 1.273 | 1.292 | 25.35 | 13.73 | 16.51 | 22.24 | 0.5 | 0.57 | 0.94 | 0.67
1120 | 1.308 | 19.87 | 0.61 | 1.298 | 18.29 | 0.74 | 1.302 | 14.96 | 0.99 | 1.14 | 14.24 | 0.56 | 1.308 | 1.298 | 1.302 | 1.14 | 19.87 | 18.29 | 14.96 | 14.24 | 0.61 | 0.74 | 0.99 | 0.56
| 1.321 | 16.24 | 0.76 | 1.23 | 19.17 | 0.52 | 1.359 | 20.15 | 0.75 | 1.179 | 10.98 | 0.56 | 1.321 | 1.23 | 1.359 | 1.179 | 16.24 | 19.17 | 20.15 | 10.98 | 0.76 | 0.52 | 0.75 | 0.56
| 1.291 | 11.2 | 0.51 | 1.263 | 19.71 | 0.47 | 1.286 | 24.66 | 0.75 | 1.246 | 11.17 | 0.7 | 1.291 | 1.263 | 1.286 | 1.246 | 11.2 | 19.71 | 24.66 | 11.17 | 0.51 | 0.47 | 0.75 | 0.7
| 1.274 | 11.19 | 0.4 | 1.13 | 18.04 | 0.48 | 1.288 | 26.75 | 0.54 | 1.289 | 10.32 | 0.76 | 1.274 | 1.13 | 1.288 | 1.289 | 11.19 | 18.04 | 26.75 | 10.32 | 0.4 | 0.48 | 0.54 | 0.76
| 1.305 | 9.79 | 0.57 | 1.169 | 16.01 | 0.31 | 1.31 | 28.18 | 0.49 | 1.267 | 11.67 | 0.88 | 1.305 | 1.169 | 1.31 | 1.267 | 9.79 | 16.01 | 28.18 | 11.67 | 0.57 | 0.31 | 0.49 | 0.88
| 1.336 | 14.31 | 0.62 | 1.275 | 14.48 | 0.61 | 1.323 | 22.76 | 0.78 | 1.34 | 16.49 | 1.31 | 1.336 | 1.275 | 1.323 | 1.34 | 14.31 | 14.48 | 22.76 | 16.49 | 0.62 | 0.61 | 0.78 | 1.31
| 1.377 | 10.37 | 0.47 | 1.113 | 10.68 | 0.21 | 1.258 | 15.94 | 0.52 | 1.313 | 17.13 | 0.84 | 1.377 | 1.113 | 1.258 | 1.313 | 10.37 | 10.68 | 15.94 | 17.13 | 0.47 | 0.21 | 0.52 | 0.84
| 1.243 | 16.56 | 0.44 | 1.097 | 10.08 | 0.35 | 1.256 | 11.63 | 0.46 | 1.245 | 10.38 | 0.79 | 1.243 | 1.097 | 1.256 | 1.245 | 16.56 | 10.08 | 11.63 | 10.38 | 0.44 | 0.35 | 0.46 | 0.79
| 1.238 | 16.62 | 0.48 | 1.11 | 14.65 | 0.34 | 1.223 | 20.46 | 0.41 | 1.226 | 19.48 | 0.56 | 1.238 | 1.11 | 1.223 | 1.226 | 16.62 | 14.65 | 20.46 | 19.48 | 0.48 | 0.34 | 0.41 | 0.56
| 1.267 | 21.05 | 0.45 | 1.106 | 16.39 | 0.28 | 1.255 | 24.73 | 0.42 | 1.215 | 17.98 | 0.46 | 1.267 | 1.106 | 1.255 | 1.215 | 21.05 | 16.39 | 24.73 | 17.98 | 0.45 | 0.28 | 0.42 | 0.46
| 1.361 | 15.25 | 0.38 | 1.162 | 10.42 | 0.4 | 1.242 | 12.9 | 0.48 | 1.222 | 11.05 | 0.37 | 1.361 | 1.162 | 1.242 | 1.222 | 15.25 | 10.42 | 12.9 | 11.05 | 0.38 | 0.4 | 0.48 | 0.37
| 1.248 | 6.63 | 0.25 | 1.058 | 10.87 | 0.11 | 1.252 | 15.29 | 0.38 | 1.101 | 9.8 | 0.34 | 1.248 | 1.058 | 1.252 | 1.101 | 6.63 | 10.87 | 15.29 | 9.8 | 0.25 | 0.11 | 0.38 | 0.34
| 1.292 | 14.43 | 0.39 | 1.078 | 9.1 | 0.22 | 1.161 | 11.9 | 0.26 | 1.199 | 10.84 | 0.3 | 1.292 | 1.078 | 1.161 | 1.199 | 14.43 | 9.1 | 11.9 | 10.84 | 0.39 | 0.22 | 0.26 | 0.3
| 1.324 | 24.21 | 0.54 | 1.158 | 10.65 | 0.36 | 1.245 | 10.81 | 0.37 | 1.237 | 8.78 | 0.48 | 1.324 | 1.158 | 1.245 | 1.237 | 24.21 | 10.65 | 10.81 | 8.78 | 0.54 | 0.36 | 0.37 | 0.48
| 1.387 | 8.2 | 0.48 | 1.104 | 4.79 | 0.27 | 1.228 | 6.22 | 0.44 | 1.263 | 5.97 | 0.62 | 1.387 | 1.104 | 1.228 | 1.263 | 8.2 | 4.79 | 6.22 | 5.97 | 0.48 | 0.27 | 0.44 | 0.62
| 1.536 | 25.27 | 0.82 | 1.235 | 20.55 | 0.74 | 1.475 | 30.55 | 0.8 | 1.345 | 24.38 | 0.82 | 1.536 | 1.235 | 1.475 | 1.345 | 25.27 | 20.55 | 30.55 | 24.38 | 0.82 | 0.74 | 0.8 | 0.82
| 1.476 | 30.47 | 0.9 | 1.235 | 23.8 | 0.58 | 1.425 | 31.71 | 0.67 | 1.339 | 26.32 | 0.53 | 1.476 | 1.235 | 1.425 | 1.339 | 30.47 | 23.8 | 31.71 | 26.32 | 0.9 | 0.58 | 0.67 | 0.53
| 1.395 | 27.05 | 0.4 | 1.401 | 18.05 | 1.2 | 1.382 | 28.4 | 1.4 | 1.276 | 25.6 | 0.85 | 1.395 | 1.401 | 1.382 | 1.276 | 27.05 | 18.05 | 28.4 | 25.6 | 0.4 | 1.2 | 1.4 | 0.85
| 1.482 | 29.74 | 0.64 | 1.26 | 23.55 | 0.68 | 1.458 | 33.11 | 1.03 | 1.379 | 27.22 | 0.78 | 1.482 | 1.26 | 1.458 | 1.379 | 29.74 | 23.55 | 33.11 | 27.22 | 0.64 | 0.68 | 1.03 | 0.78
| 1.465 | 30.89 | 0.66 | 1.463 | 31.25 | 0.81 | 1.406 | 37.49 | 0.57 | 1.406 | 32.37 | 0.68 | 1.465 | 1.463 | 1.406 | 1.406 | 30.89 | 31.25 | 37.49 | 32.37 | 0.66 | 0.81 | 0.57 | 0.68
| 1.576 | 33.13 | 0.6 | 1.405 | 30.73 | 0.48 | 1.437 | 40.42 | 0.58 | 1.532 | 29.86 | 0.88 | 1.576 | 1.405 | 1.437 | 1.532 | 33.13 | 30.73 | 40.42 | 29.86 | 0.6 | 0.48 | 0.58 | 0.88
| 1.45 | 32.6 | 0.61 | 1.412 | 33.56 | 0.31 | 1.466 | 40.84 | 0.84 | 1.475 | 28.65 | 1.01 | 1.45 | 1.412 | 1.466 | 1.475 | 32.6 | 33.56 | 40.84 | 28.65 | 0.61 | 0.31 | 0.84 | 1.01
| 1.585 | 33.98 | 0.62 | 1.385 | 30.82 | 0.84 | 1.484 | 39.76 | 0.83 | 1.53 | 30.07 | 0.8 | 1.585 | 1.385 | 1.484 | 1.53 | 33.98 | 30.82 | 39.76 | 30.07 | 0.62 | 0.84 | 0.83 | 0.8
| 1.425 | 30.74 | 0.52 | 1.434 | 29.99 | 0.58 | 1.394 | 39.37 | 0.73 | 1.441 | 32.94 | 0.67 | 1.425 | 1.434 | 1.394 | 1.441 | 30.74 | 29.99 | 39.37 | 32.94 | 0.52 | 0.58 | 0.73 | 0.67
| 1.461 | 32.91 | 0.6 | 1.291 | 32.26 | 0.5 | 1.482 | 38.8 | 0.73 | 1.443 | 26.8 | 0.83 | 1.461 | 1.291 | 1.482 | 1.443 | 32.91 | 32.26 | 38.8 | 26.8 | 0.6 | 0.5 | 0.73 | 0.83
| 1.419 | 31.79 | 0.47 | 1.357 | 30.41 | 0.82 | 1.406 | 32.2 | 0.4 | 1.384 | 26.32 | 0.64 | 1.419 | 1.357 | 1.406 | 1.384 | 31.79 | 30.41 | 32.2 | 26.32 | 0.47 | 0.82 | 0.4 | 0.64
| 1.524 | 32.07 | 0.66 | 1.381 | 30.87 | 1.03 | 1.46 | 33.02 | 0.61 | 1.475 | 24.99 | 1.03 | 1.524 | 1.381 | 1.46 | 1.475 | 32.07 | 30.87 | 33.02 | 24.99 | 0.66 | 1.03 | 0.61 | 1.03
| 1.437 | 32.53 | 0.55 | 1.339 | 27.19 | 0.82 | 1.516 | 33.82 | 1.16 | 1.341 | 23.4 | 0.83 | 1.437 | 1.339 | 1.516 | 1.341 | 32.53 | 27.19 | 33.82 | 23.4 | 0.55 | 0.82 | 1.16 | 0.83
| 1.541 | 31.09 | 0.85 | 1.297 | 26.89 | 0.74 | 1.478 | 33.14 | 0.72 | 1.329 | 24.66 | 0.78 | 1.541 | 1.297 | 1.478 | 1.329 | 31.09 | 26.89 | 33.14 | 24.66 | 0.85 | 0.74 | 0.72 | 0.78
| 1.673 | 30.13 | 0.79 | 1.263 | 28.72 | 0.73 | 1.517 | 35.82 | 0.84 | 1.393 | 30.78 | 0.51 | 1.673 | 1.263 | 1.517 | 1.393 | 30.13 | 28.72 | 35.82 | 30.78 | 0.79 | 0.73 | 0.84 | 0.51
| 1.691 | 32 | 0.93 | 1.276 | 31.35 | 0.61 | 1.568 | 39.43 | 0.64 | 1.381 | 27.7 | 0.66 | 1.691 | 1.276 | 1.568 | 1.381 | 32 | 31.35 | 39.43 | 27.7 | 0.93 | 0.61 | 0.64 | 0.66
| 1.707 | 31.68 | 1.17 | 1.318 | 31.39 | 0.92 | 1.526 | 38.96 | 0.59 | 1.523 | 29.07 | 1.08 | 1.707 | 1.318 | 1.526 | 1.523 | 31.68 | 31.39 | 38.96 | 29.07 | 1.17 | 0.92 | 0.59 | 1.08
| 1.596 | 32.27 | 0.73 | 1.338 | 28.81 | 0.76 | 1.569 | 36.35 | 0.74 | 1.5 | 29.54 | 0.99 | 1.596 | 1.338 | 1.569 | 1.5 | 32.27 | 28.81 | 36.35 | 29.54 | 0.73 | 0.76 | 0.74 | 0.99
| 1.591 | 35.36 | 0.68 | 1.287 | 25.64 | 0.83 | 1.679 | 30.65 | 1.23 | 1.389 | 31.11 | 0.77 | 1.591 | 1.287 | 1.679 | 1.389 | 35.36 | 25.64 | 30.65 | 31.11 | 0.68 | 0.83 | 1.23 | 0.77
| 1.657 | 30.87 | 0.98 | 1.312 | 25.77 | 0.73 | 1.61 | 31.39 | 1.09 | 1.435 | 34.8 | 1.18 | 1.657 | 1.312 | 1.61 | 1.435 | 30.87 | 25.77 | 31.39 | 34.8 | 0.98 | 0.73 | 1.09 | 1.18
| 1.704 | 30.42 | 0.99 | 1.291 | 20.6 | 0.66 | 1.415 | 35.26 | 0.68 | 1.437 | 34.69 | 0.88 | 1.704 | 1.291 | 1.415 | 1.437 | 30.42 | 20.6 | 35.26 | 34.69 | 0.99 | 0.66 | 0.68 | 0.88
| 1.694 | 31.23 | 1.22 | 1.304 | 21.91 | 0.86 | 1.423 | 38.89 | 0.86 | 1.428 | 34.76 | 1.19 | 1.694 | 1.304 | 1.423 | 1.428 | 31.23 | 21.91 | 38.89 | 34.76 | 1.22 | 0.86 | 0.86 | 1.19
| 1.649 | 33.61 | 0.93 | 1.309 | 23.07 | 0.55 | 1.433 | 40.53 | 0.94 | 1.437 | 34.76 | 1.14 | 1.649 | 1.309 | 1.433 | 1.437 | 33.61 | 23.07 | 40.53 | 34.76 | 0.93 | 0.55 | 0.94 | 1.14
| 1.573 | 32.65 | 1 | 1.316 | 24.75 | 0.97 | 1.567 | 40.03 | 0.74 | 1.498 | 33.85 | 1.01 | 1.573 | 1.316 | 1.567 | 1.498 | 32.65 | 24.75 | 40.03 | 33.85 | 1 | 0.97 | 0.74 | 1.01
| 1.605 | 30.48 | 0.94 | 1.322 | 28.59 | 0.89 | 1.544 | 39.22 | 0.9 | 1.529 | 31.95 | 0.92 | 1.605 | 1.322 | 1.544 | 1.529 | 30.48 | 28.59 | 39.22 | 31.95 | 0.94 | 0.89 | 0.9 | 0.92
| 1.638 | 33.69 | 0.82 | 1.383 | 33.41 | 0.43 | 1.671 | 36.02 | 0.94 | 1.529 | 31.5 | 1.28 | 1.638 | 1.383 | 1.671 | 1.529 | 33.69 | 33.41 | 36.02 | 31.5 | 0.82 | 0.43 | 0.94 | 1.28
| 1.609 | 27.49 | 0.8 | 1.343 | 31.62 | 0.8 | 1.547 | 36.73 | 0.84 | 1.45 | 31.03 | 1.02 | 1.609 | 1.343 | 1.547 | 1.45 | 27.49 | 31.62 | 36.73 | 31.03 | 0.8 | 0.8 | 0.84 | 1.02
| 1.662 | 24.73 | 1.39 | 1.311 | 27.57 | 0.67 | 1.438 | 33.86 | 0.79 | 1.375 | 27.81 | 1.12 | 1.662 | 1.311 | 1.438 | 1.375 | 24.73 | 27.57 | 33.86 | 27.81 | 1.39 | 0.67 | 0.79 | 1.12
| 1.521 | 28.42 | 0.7 | 1.316 | 31.4 | 0.71 | 1.434 | 36.23 | 1.15 | 1.343 | 27.03 | 1.01 | 1.521 | 1.316 | 1.434 | 1.343 | 28.42 | 31.4 | 36.23 | 27.03 | 0.7 | 0.71 | 1.15 | 1.01
| 1.508 | 30.74 | 0.75 | 1.35 | 28.45 | 0.69 | 1.406 | 32.77 | 0.85 | 1.317 | 28.82 | 0.72 | 1.508 | 1.35 | 1.406 | 1.317 | 30.74 | 28.45 | 32.77 | 28.82 | 0.75 | 0.69 | 0.85 | 0.72
| 1.489 | 30.53 | 0.99 | 1.409 | 29.93 | 0.64 | 1.562 | 32.07 | 1.37 | 1.354 | 27.67 | 1.26 | 1.489 | 1.409 | 1.562 | 1.354 | 30.53 | 29.93 | 32.07 | 27.67 | 0.99 | 0.64 | 1.37 | 1.26
| 1.552 | 27.94 | 0.93 | 1.439 | 29.02 | 0.83 | 1.546 | 33.34 | 1.28 | 1.381 | 25.09 | 0.92 | 1.552 | 1.439 | 1.546 | 1.381 | 27.94 | 29.02 | 33.34 | 25.09 | 0.93 | 0.83 | 1.28 | 0.92
| 1.55 | 29.41 | 0.86 | 1.432 | 31.22 | 0.86 | 1.47 | 33.71 | 0.75 | 1.445 | 29.61 | 1.13 | 1.55 | 1.432 | 1.47 | 1.445 | 29.41 | 31.22 | 33.71 | 29.61 | 0.86 | 0.86 | 0.75 | 1.13
| 1.569 | 26.92 | 1.06 | 1.363 | 31.84 | 0.95 | 1.454 | 35.91 | 0.98 | 1.421 | 29.74 | 1.12 | 1.569 | 1.363 | 1.454 | 1.421 | 26.92 | 31.84 | 35.91 | 29.74 | 1.06 | 0.95 | 0.98 | 1.12
| 1.544 | 28.93 | 1.02 | 1.356 | 32.53 | 1 | 1.437 | 33.53 | 1.23 | 1.392 | 29.51 | 1.04 | 1.544 | 1.356 | 1.437 | 1.392 | 28.93 | 32.53 | 33.53 | 29.51 | 1.02 | 1 | 1.23 | 1.04
| 1.588 | 25.8 | 1.08 | 1.45 | 34.74 | 0.98 | 1.444 | 32.53 | 1.02 | 1.422 | 29.2 | 1.33 | 1.588 | 1.45 | 1.444 | 1.422 | 25.8 | 34.74 | 32.53 | 29.2 | 1.08 | 0.98 | 1.02 | 1.33
| 1.601 | 21.79 | 1.22 | 1.619 | 28.6 | 1.64 | 1.519 | 28.95 | 1.05 | 1.446 | 21.88 | 1.52 | 1.601 | 1.619 | 1.519 | 1.446 | 21.79 | 28.6 | 28.95 | 21.88 | 1.22 | 1.64 | 1.05 | 1.52
| 1.659 | 22.13 | 1.24 | 1.477 | 31.69 | 1.17 | 1.508 | 33.61 | 1.2 | 1.53 | 26.79 | 1.59 | 1.659 | 1.477 | 1.508 | 1.53 | 22.13 | 31.69 | 33.61 | 26.79 | 1.24 | 1.17 | 1.2 | 1.59
| 1.527 | 25.74 | 0.88 | 1.434 | 31.98 | 0.7 | 1.492 | 38.35 | 0.85 | 1.524 | 28.51 | 1.44 | 1.527 | 1.434 | 1.492 | 1.524 | 25.74 | 31.98 | 38.35 | 28.51 | 0.88 | 0.7 | 0.85 | 1.44
| 1.654 | 26.84 | 1.61 | 1.558 | 35.46 | 1.3 | 1.585 | 40.24 | 1.02 | 1.525 | 27.89 | 1.36 | 1.654 | 1.558 | 1.585 | 1.525 | 26.84 | 35.46 | 40.24 | 27.89 | 1.61 | 1.3 | 1.02 | 1.36
| 1.713 | 24.14 | 1.46 | 1.581 | 31.62 | 1.15 | 1.64 | 37.9 | 1.07 | 1.569 | 24.33 | 1.5 | 1.713 | 1.581 | 1.64 | 1.569 | 24.14 | 31.62 | 37.9 | 24.33 | 1.46 | 1.15 | 1.07 | 1.5
| 1.726 | 25.92 | 1.85 | 1.658 | 33.44 | 1.56 | 1.863 | 39.39 | 1.75 | 1.606 | 26.11 | 1.49 | 1.726 | 1.658 | 1.863 | 1.606 | 25.92 | 33.44 | 39.39 | 26.11 | 1.85 | 1.56 | 1.75 | 1.49
| 1.742 | 26.22 | 1.91 | 1.671 | 31.95 | 1.4 | 1.783 | 38.67 | 1.8 | 1.623 | 28.94 | 1.6 | 1.742 | 1.671 | 1.783 | 1.623 | 26.22 | 31.95 | 38.67 | 28.94 | 1.91 | 1.4 | 1.8 | 1.6
| 1.608 | 26.45 | 0.87 | 1.466 | 31.54 | 0.98 | 1.586 | 42.22 | 0.57 | 1.531 | 28.86 | 1.29 | 1.608 | 1.466 | 1.586 | 1.531 | 26.45 | 31.54 | 42.22 | 28.86 | 0.87 | 0.98 | 0.57 | 1.29
| 1.679 | 31.09 | 1.36 | 1.283 | 30.45 | 0.68 | 1.483 | 38.81 | 0.99 | 1.374 | 28.39 | 1.12 | 1.679 | 1.283 | 1.483 | 1.374 | 31.09 | 30.45 | 38.81 | 28.39 | 1.36 | 0.68 | 0.99 | 1.12
| 1.672 | 32.89 | 1.03 | 1.297 | 26.17 | 0.8 | 1.469 | 40.57 | 0.82 | 1.384 | 27.26 | 1.48 | 1.672 | 1.297 | 1.469 | 1.384 | 32.89 | 26.17 | 40.57 | 27.26 | 1.03 | 0.8 | 0.82 | 1.48
| 1.575 | 29.23 | 0.89 | 1.271 | 25.16 | 0.68 | 1.394 | 36.57 | 0.88 | 1.37 | 25.65 | 1.14 | 1.575 | 1.271 | 1.394 | 1.37 | 29.23 | 25.16 | 36.57 | 25.65 | 0.89 | 0.68 | 0.88 | 1.14
| 1.707 | 31.01 | 0.88 | 1.35 | 27.88 | 0.72 | 1.458 | 36.92 | 0.75 | 1.372 | 26.5 | 1.07 | 1.707 | 1.35 | 1.458 | 1.372 | 31.01 | 27.88 | 36.92 | 26.5 | 0.88 | 0.72 | 0.75 | 1.07
| 1.555 | 29.34 | 0.85 | 1.299 | 23.42 | 1.13 | 1.441 | 30.84 | 1.03 | 1.516 | 24.78 | 1.47 | 1.555 | 1.299 | 1.441 | 1.516 | 29.34 | 23.42 | 30.84 | 24.78 | 0.85 | 1.13 | 1.03 | 1.47
| 1.573 | 26.56 | 0.87 | 1.338 | 24.2 | 0.74 | 1.481 | 31.86 | 0.78 | 1.411 | 24.81 | 1.27 | 1.573 | 1.338 | 1.481 | 1.411 | 26.56 | 24.2 | 31.86 | 24.81 | 0.87 | 0.74 | 0.78 | 1.27
| 1.64 | 32.2 | 0.88 | 1.147 | 21.33 | 0.44 | 1.484 | 33.98 | 0.82 | 1.329 | 20.9 | 0.91 | 1.64 | 1.147 | 1.484 | 1.329 | 32.2 | 21.33 | 33.98 | 20.9 | 0.88 | 0.44 | 0.82 | 0.91
| 1.612 | 31.51 | 0.86 | 1.231 | 20.42 | 0.89 | 1.332 | 28.03 | 0.81 | 1.332 | 24.02 | 1.24 | 1.612 | 1.231 | 1.332 | 1.332 | 31.51 | 20.42 | 28.03 | 24.02 | 0.86 | 0.89 | 0.81 | 1.24
| 1.531 | 27.05 | 0.9 | 1.11 | 17.54 | 0.66 | 1.276 | 28.38 | 0.85 | 1.273 | 23 | 1 | 1.531 | 1.11 | 1.276 | 1.273 | 27.05 | 17.54 | 28.38 | 23 | 0.9 | 0.66 | 0.85 | 1
| 1.553 | 23.58 | 0.91 | 1.091 | 14.33 | 0.79 | 1.308 | 28.02 | 0.61 | 1.31 | 15.26 | 1.16 | 1.553 | 1.091 | 1.308 | 1.31 | 23.58 | 14.33 | 28.02 | 15.26 | 0.91 | 0.79 | 0.61 | 1.16
| 1.579 | 23.3 | 1.7 | 1.185 | 9.55 | 1.35 | 1.459 | 17.8 | 1.3 | 1.257 | 11.1 | 0.85 | 1.579 | 1.185 | 1.459 | 1.257 | 23.3 | 9.55 | 17.8 | 11.1 | 1.7 | 1.35 | 1.3 | 0.85
[13 empty] | 0 | 0 | 0 | 0 | 0 | 0 | 0 | 0 | 0 | 0 | 0 | 0
[13 empty] | 0 | 0 | 0 | 0 | 0 | 0 | 0 | 0 | 0 | 0 | 0 | 0
[13 empty] | 0 | 0 | 0 | 0 | 0 | 0 | 0 | 0 | 0 | 0 | 0 | 0
[13 empty] | 0 | 0 | 0 | 0 | 0 | 0 | 0 | 0 | 0 | 0 | 0 | 0
[13 empty] | 0 | 0 | 0 | 0 | 0 | 0 | 0 | 0 | 0 | 0 | 0 | 0
[13 empty] | 0 | 0 | 0 | 0 | 0 | 0 | 0 | 0 | 0 | 0 | 0 | 0
[13 empty] | 0 | 0 | 0 | 0 | 0 | 0 | 0 | 0 | 0 | 0 | 0 | 0
[13 empty] | 0 | 0 | 0 | 0 | 0 | 0 | 0 | 0 | 0 | 0 | 0 | 0
[13 empty] | 0 | 0 | 0 | 0 | 0 | 0 | 0 | 0 | 0 | 0 | 0 | 0
[13 empty] | 0 | 0 | 0 | 0 | 0 | 0 | 0 | 0 | 0 | 0 | 0 | 0
[13 empty] | 0 | 0 | 0 | 0 | 0 | 0 | 0 | 0 | 0 | 0 | 0 | 0
[13 empty] | 0 | 0 | 0 | 0 | 0 | 0 | 0 | 0 | 0 | 0 | 0 | 0
[13 empty] | 0 | 0 | 0 | 0 | 0 | 0 | 0 | 0 | 0 | 0 | 0 | 0
[13 empty] | 0 | 0 | 0 | 0 | 0 | 0 | 0 | 0 | 0 | 0 | 0 | 0
[13 empty] | 0 | 0 | 0 | 0 | 0 | 0 | 0 | 0 | 0 | 0 | 0 | 0
[13 empty] | 0 | 0 | 0 | 0 | 0 | 0 | 0 | 0 | 0 | 0 | 0 | 0
[13 empty] | 0 | 0 | 0 | 0 | 0 | 0 | 0 | 0 | 0 | 0 | 0 | 0
[13 empty] | 0 | 0 | 0 | 0 | 0 | 0 | 0 | 0 | 0 | 0 | 0 | 0
[13 empty] | 0 | 0 | 0 | 0 | 0 | 0 | 0 | 0 | 0 | 0 | 0 | 0
[13 empty] | 0 | 0 | 0 | 0 | 0 | 0 | 0 | 0 | 0 | 0 | 0 | 0
[13 empty] | 0 | 0 | 0 | 0 | 0 | 0 | 0 | 0 | 0 | 0 | 0 | 0
[13 empty] | 0 | 0 | 0 | 0 | 0 | 0 | 0 | 0 | 0 | 0 | 0 | 0
[13 empty] | 0 | 0 | 0 | 0 | 0 | 0 | 0 | 0 | 0 | 0 | 0 | 0
[13 empty] | 0 | 0 | 0 | 0 | 0 | 0 | 0 | 0 | 0 | 0 | 0 | 0
[13 empty] | 0 | 0 | 0 | 0 | 0 | 0 | 0 | 0 | 0 | 0 | 0 | 0
[13 empty] | 0 | 0 | 0 | 0 | 0 | 0 | 0 | 0 | 0 | 0 | 0 | 0
[13 empty] | 0 | 0 | 0 | 0 | 0 | 0 | 0 | 0 | 0 | 0 | 0 | 0
[13 empty] | 0 | 0 | 0 | 0 | 0 | 0 | 0 | 0 | 0 | 0 | 0 | 0
[13 empty] | 0 | 0 | 0 | 0 | 0 | 0 | 0 | 0 | 0 | 0 | 0 | 0
[13 empty] | 0 | 0 | 0 | 0 | 0 | 0 | 0 | 0 | 0 | 0 | 0 | 0
[13 empty] | 0 | 0 | 0 | 0 | 0 | 0 | 0 | 0 | 0 | 0 | 0 | 0
[13 empty] | 0 | 0 | 0 | 0 | 0 | 0 | 0 | 0 | 0 | 0 | 0 | 0
[13 empty] | 0 | 0 | 0 | 0 | 0 | 0 | 0 | 0 | 0 | 0 | 0 | 0
[13 empty] | 0 | 0 | 0 | 0 | 0 | 0 | 0 | 0 | 0 | 0 | 0 | 0
[13 empty] | 0 | 0 | 0 | 0 | 0 | 0 | 0 | 0 | 0 | 0 | 0 | 0
[13 empty] | 0 | 0 | 0 | 0 | 0 | 0 | 0 | 0 | 0 | 0 | 0 | 0
[13 empty] | 0 | 0 | 0 | 0 | 0 | 0 | 0 | 0 | 0 | 0 | 0 | 0
[13 empty] | 0 | 0 | 0 | 0 | 0 | 0 | 0 | 0 | 0 | 0 | 0 | 0
[13 empty] | 0 | 0 | 0 | 0 | 0 | 0 | 0 | 0 | 0 | 0 | 0 | 0
[13 empty] | 0 | 0 | 0 | 0 | 0 | 0 | 0 | 0 | 0 | 0 | 0 | 0
[13 empty] | 0 | 0 | 0 | 0 | 0 | 0 | 0 | 0 | 0 | 0 | 0 | 0
[13 empty] | 0 | 0 | 0 | 0 | 0 | 0 | 0 | 0 | 0 | 0 | 0 | 0
[13 empty] | 0 | 0 | 0 | 0 | 0 | 0 | 0 | 0 | 0 | 0 | 0 | 0
[13 empty] | 0 | 0 | 0 | 0 | 0 | 0 | 0 | 0 | 0 | 0 | 0 | 0
[13 empty] | 0 | 0 | 0 | 0 | 0 | 0 | 0 | 0 | 0 | 0 | 0 | 0
[13 empty] | 0 | 0 | 0 | 0 | 0 | 0 | 0 | 0 | 0 | 0 | 0 | 0
[13 empty] | 0 | 0 | 0 | 0 | 0 | 0 | 0 | 0 | 0 | 0 | 0 | 0
[13 empty] | 0 | 0 | 0 | 0 | 0 | 0 | 0 | 0 | 0 | 0 | 0 | 0
[13 empty] | 0 | 0 | 0 | 0 | 0 | 0 | 0 | 0 | 0 | 0 | 0 | 0
[13 empty] | 0 | 0 | 0 | 0 | 0 | 0 | 0 | 0 | 0 | 0 | 0 | 0
[13 empty] | 0 | 0 | 0 | 0 | 0 | 0 | 0 | 0 | 0 | 0 | 0 | 0
[13 empty] | 0 | 0 | 0 | 0 | 0 | 0 | 0 | 0 | 0 | 0 | 0 | 0
[13 empty] | 0 | 0 | 0 | 0 | 0 | 0 | 0 | 0 | 0 | 0 | 0 | 0
[13 empty] | 0 | 0 | 0 | 0 | 0 | 0 | 0 | 0 | 0 | 0 | 0 | 0
[13 empty] | 0 | 0 | 0 | 0 | 0 | 0 | 0 | 0 | 0 | 0 | 0 | 0
[13 empty] | 0 | 0 | 0 | 0 | 0 | 0 | 0 | 0 | 0 | 0 | 0 | 0
[13 empty] | 0 | 0 | 0 | 0 | 0 | 0 | 0 | 0 | 0 | 0 | 0 | 0
[13 empty] | 0 | 0 | 0 | 0 | 0 | 0 | 0 | 0 | 0 | 0 | 0 | 0
[13 empty] | 0 | 0 | 0 | 0 | 0 | 0 | 0 | 0 | 0 | 0 | 0 | 0
[13 empty] | 0 | 0 | 0 | 0 | 0 | 0 | 0 | 0 | 0 | 0 | 0 | 0
[13 empty] | 0 | 0 | 0 | 0 | 0 | 0 | 0 | 0 | 0 | 0 | 0 | 0
[13 empty] | 0 | 0 | 0 | 0 | 0 | 0 | 0 | 0 | 0 | 0 | 0 | 0
[13 empty] | 0 | 0 | 0 | 0 | 0 | 0 | 0 | 0 | 0 | 0 | 0 | 0
[13 empty] | 0 | 0 | 0 | 0 | 0 | 0 | 0 | 0 | 0 | 0 | 0 | 0
[13 empty] | 0 | 0 | 0 | 0 | 0 | 0 | 0 | 0 | 0 | 0 | 0 | 0
[13 empty] | 0 | 0 | 0 | 0 | 0 | 0 | 0 | 0 | 0 | 0 | 0 | 0
[13 empty] | 0 | 0 | 0 | 0 | 0 | 0 | 0 | 0 | 0 | 0 | 0 | 0
[13 empty] | 0 | 0 | 0 | 0 | 0 | 0 | 0 | 0 | 0 | 0 | 0 | 0
[13 empty] | 0 | 0 | 0 | 0 | 0 | 0 | 0 | 0 | 0 | 0 | 0 | 0
[13 empty] | 0 | 0 | 0 | 0 | 0 | 0 | 0 | 0 | 0 | 0 | 0 | 0
[13 empty] | 0 | 0 | 0 | 0 | 0 | 0 | 0 | 0 | 0 | 0 | 0 | 0
[13 empty] | 0 | 0 | 0 | 0 | 0 | 0 | 0 | 0 | 0 | 0 | 0 | 0
[13 empty] | 0 | 0 | 0 | 0 | 0 | 0 | 0 | 0 | 0 | 0 | 0 | 0
[13 empty] | 0 | 0 | 0 | 0 | 0 | 0 | 0 | 0 | 0 | 0 | 0 | 0
[13 empty] | 0 | 0 | 0 | 0 | 0 | 0 | 0 | 0 | 0 | 0 | 0 | 0
[13 empty] | 0 | 0 | 0 | 0 | 0 | 0 | 0 | 0 | 0 | 0 | 0 | 0
[13 empty] | 0 | 0 | 0 | 0 | 0 | 0 | 0 | 0 | 0 | 0 | 0 | 0
[13 empty] | 0 | 0 | 0 | 0 | 0 | 0 | 0 | 0 | 0 | 0 | 0 | 0
[13 empty] | 0 | 0 | 0 | 0 | 0 | 0 | 0 | 0 | 0 | 0 | 0 | 0
[13 empty] | 0 | 0 | 0 | 0 | 0 | 0 | 0 | 0 | 0 | 0 | 0 | 0
[13 empty] | 0 | 0 | 0 | 0 | 0 | 0 | 0 | 0 | 0 | 0 | 0 | 0
[13 empty] | 0 | 0 | 0 | 0 | 0 | 0 | 0 | 0 | 0 | 0 | 0 | 0
[13 empty] | 0 | 0 | 0 | 0 | 0 | 0 | 0 | 0 | 0 | 0 | 0 | 0
[13 empty] | 0 | 0 | 0 | 0 | 0 | 0 | 0 | 0 | 0 | 0 | 0 | 0
[13 empty] | 0 | 0 | 0 | 0 | 0 | 0 | 0 | 0 | 0 | 0 | 0 | 0
[13 empty] | 0 | 0 | 0 | 0 | 0 | 0 | 0 | 0 | 0 | 0 | 0 | 0
[13 empty] | 0 | 0 | 0 | 0 | 0 | 0 | 0 | 0 | 0 | 0 | 0 | 0
[13 empty] | 0 | 0 | 0 | 0 | 0 | 0 | 0 | 0 | 0 | 0 | 0 | 0
[13 empty] | 0 | 0 | 0 | 0 | 0 | 0 | 0 | 0 | 0 | 0 | 0 | 0
[13 empty] | 0 | 0 | 0 | 0 | 0 | 0 | 0 | 0 | 0 | 0 | 0 | 0
[13 empty] | 0 | 0 | 0 | 0 | 0 | 0 | 0 | 0 | 0 | 0 | 0 | 0
[13 empty] | 0 | 0 | 0 | 0 | 0 | 0 | 0 | 0 | 0 | 0 | 0 | 0
[13 empty] | 0 | 0 | 0 | 0 | 0 | 0 | 0 | 0 | 0 | 0 | 0 | 0
[13 empty] | 0 | 0 | 0 | 0 | 0 | 0 | 0 | 0 | 0 | 0 | 0 | 0
[13 empty] | 0 | 0 | 0 | 0 | 0 | 0 | 0 | 0 | 0 | 0 | 0 | 0
[13 empty] | 0 | 0 | 0 | 0 | 0 | 0 | 0 | 0 | 0 | 0 | 0 | 0
[13 empty] | 0 | 0 | 0 | 0 | 0 | 0 | 0 | 0 | 0 | 0 | 0 | 0
[13 empty] | 0 | 0 | 0 | 0 | 0 | 0 | 0 | 0 | 0 | 0 | 0 | 0
[13 empty] | 0 | 0 | 0 | 0 | 0 | 0 | 0 | 0 | 0 | 0 | 0 | 0
[13 empty] | 0 | 0 | 0 | 0 | 0 | 0 | 0 | 0 | 0 | 0 | 0 | 0
[13 empty] | 0 | 0 | 0 | 0 | 0 | 0 | 0 | 0 | 0 | 0 | 0 | 0
[13 empty] | 0 | 0 | 0 | 0 | 0 | 0 | 0 | 0 | 0 | 0 | 0 | 0
[13 empty] | 0 | 0 | 0 | 0 | 0 | 0 | 0 | 0 | 0 | 0 | 0 | 0
[13 empty] | 0 | 0 | 0 | 0 | 0 | 0 | 0 | 0 | 0 | 0 | 0 | 0
[13 empty] | 0 | 0 | 0 | 0 | 0 | 0 | 0 | 0 | 0 | 0 | 0 | 0
[13 empty] | 0 | 0 | 0 | 0 | 0 | 0 | 0 | 0 | 0 | 0 | 0 | 0
[13 empty] | 0 | 0 | 0 | 0 | 0 | 0 | 0 | 0 | 0 | 0 | 0 | 0
[13 empty] | 0 | 0 | 0 | 0 | 0 | 0 | 0 | 0 | 0 | 0 | 0 | 0
[13 empty] | 0 | 0 | 0 | 0 | 0 | 0 | 0 | 0 | 0 | 0 | 0 | 0
[13 empty] | 0 | 0 | 0 | 0 | 0 | 0 | 0 | 0 | 0 | 0 | 0 | 0
[13 empty] | 0 | 0 | 0 | 0 | 0 | 0 | 0 | 0 | 0 | 0 | 0 | 0
[13 empty] | 0 | 0 | 0 | 0 | 0 | 0 | 0 | 0 | 0 | 0 | 0 | 0
[13 empty] | 0 | 0 | 0 | 0 | 0 | 0 | 0 | 0 | 0 | 0 | 0 | 0
[13 empty] | 0 | 0 | 0 | 0 | 0 | 0 | 0 | 0 | 0 | 0 | 0 | 0
[13 empty] | 0 | 0 | 0 | 0 | 0 | 0 | 0 | 0 | 0 | 0 | 0 | 0
[13 empty] | 0 | 0 | 0 | 0 | 0 | 0 | 0 | 0 | 0 | 0 | 0 | 0
[13 empty] | 0 | 0 | 0 | 0 | 0 | 0 | 0 | 0 | 0 | 0 | 0 | 0
[13 empty] | 0 | 0 | 0 | 0 | 0 | 0 | 0 | 0 | 0 | 0 | 0 | 0
[13 empty] | 0 | 0 | 0 | 0 | 0 | 0 | 0 | 0 | 0 | 0 | 0 | 0
[13 empty] | 0 | 0 | 0 | 0 | 0 | 0 | 0 | 0 | 0 | 0 | 0 | 0
[13 empty] | 0 | 0 | 0 | 0 | 0 | 0 | 0 | 0 | 0 | 0 | 0 | 0
[13 empty] | 0 | 0 | 0 | 0 | 0 | 0 | 0 | 0 | 0 | 0 | 0 | 0
[13 empty] | 0 | 0 | 0 | 0 | 0 | 0 | 0 | 0 | 0 | 0 | 0 | 0
[13 empty] | 0 | 0 | 0 | 0 | 0 | 0 | 0 | 0 | 0 | 0 | 0 | 0
[13 empty] | 0 | 0 | 0 | 0 | 0 | 0 | 0 | 0 | 0 | 0 | 0 | 0
[13 empty] | 0 | 0 | 0 | 0 | 0 | 0 | 0 | 0 | 0 | 0 | 0 | 0
[13 empty] | 0 | 0 | 0 | 0 | 0 | 0 | 0 | 0 | 0 | 0 | 0 | 0
[13 empty] | 0 | 0 | 0 | 0 | 0 | 0 | 0 | 0 | 0 | 0 | 0 | 0
[13 empty] | 0 | 0 | 0 | 0 | 0 | 0 | 0 | 0 | 0 | 0 | 0 | 0
[13 empty] | 0 | 0 | 0 | 0 | 0 | 0 | 0 | 0 | 0 | 0 | 0 | 0
[13 empty] | 0 | 0 | 0 | 0 | 0 | 0 | 0 | 0 | 0 | 0 | 0 | 0
[13 empty] | 0 | 0 | 0 | 0 | 0 | 0 | 0 | 0 | 0 | 0 | 0 | 0
[13 empty] | 0 | 0 | 0 | 0 | 0 | 0 | 0 | 0 | 0 | 0 | 0 | 0
[13 empty] | 0 | 0 | 0 | 0 | 0 | 0 | 0 | 0 | 0 | 0 | 0 | 0
[13 empty] | 0 | 0 | 0 | 0 | 0 | 0 | 0 | 0 | 0 | 0 | 0 | 0
[13 empty] | 0 | 0 | 0 | 0 | 0 | 0 | 0 | 0 | 0 | 0 | 0 | 0
[13 empty] | 0 | 0 | 0 | 0 | 0 | 0 | 0 | 0 | 0 | 0 | 0 | 0
[13 empty] | 0 | 0 | 0 | 0 | 0 | 0 | 0 | 0 | 0 | 0 | 0 | 0
[13 empty] | 0 | 0 | 0 | 0 | 0 | 0 | 0 | 0 | 0 | 0 | 0 | 0
[13 empty] | 0 | 0 | 0 | 0 | 0 | 0 | 0 | 0 | 0 | 0 | 0 | 0
[13 empty] | 0 | 0 | 0 | 0 | 0 | 0 | 0 | 0 | 0 | 0 | 0 | 0
[13 empty] | 0 | 0 | 0 | 0 | 0 | 0 | 0 | 0 | 0 | 0 | 0 | 0
[13 empty] | 0 | 0 | 0 | 0 | 0 | 0 | 0 | 0 | 0 | 0 | 0 | 0
[13 empty] | 0 | 0 | 0 | 0 | 0 | 0 | 0 | 0 | 0 | 0 | 0 | 0
[13 empty] | 0 | 0 | 0 | 0 | 0 | 0 | 0 | 0 | 0 | 0 | 0 | 0
[13 empty] | 0 | 0 | 0 | 0 | 0 | 0 | 0 | 0 | 0 | 0 | 0 | 0
[13 empty] | 0 | 0 | 0 | 0 | 0 | 0 | 0 | 0 | 0 | 0 | 0 | 0
[13 empty] | 0 | 0 | 0 | 0 | 0 | 0 | 0 | 0 | 0 | 0 | 0 | 0
[13 empty] | 0 | 0 | 0 | 0 | 0 | 0 | 0 | 0 | 0 | 0 | 0 | 0
[13 empty] | 0 | 0 | 0 | 0 | 0 | 0 | 0 | 0 | 0 | 0 | 0 | 0
[13 empty] | 0 | 0 | 0 | 0 | 0 | 0 | 0 | 0 | 0 | 0 | 0 | 0
[13 empty] | 0 | 0 | 0 | 0 | 0 | 0 | 0 | 0 | 0 | 0 | 0 | 0
[13 empty] | 0 | 0 | 0 | 0 | 0 | 0 | 0 | 0 | 0 | 0 | 0 | 0
[13 empty] | 0 | 0 | 0 | 0 | 0 | 0 | 0 | 0 | 0 | 0 | 0 | 0
[13 empty] | 0 | 0 | 0 | 0 | 0 | 0 | 0 | 0 | 0 | 0 | 0 | 0
[13 empty] | 0 | 0 | 0 | 0 | 0 | 0 | 0 | 0 | 0 | 0 | 0 | 0
[13 empty] | 0 | 0 | 0 | 0 | 0 | 0 | 0 | 0 | 0 | 0 | 0 | 0
[13 empty] | 0 | 0 | 0 | 0 | 0 | 0 | 0 | 0 | 0 | 0 | 0 | 0
[13 empty] | 0 | 0 | 0 | 0 | 0 | 0 | 0 | 0 | 0 | 0 | 0 | 0
[13 empty] | 0 | 0 | 0 | 0 | 0 | 0 | 0 | 0 | 0 | 0 | 0 | 0
[13 empty] | 0 | 0 | 0 | 0 | 0 | 0 | 0 | 0 | 0 | 0 | 0 | 0
[13 empty] | 0 | 0 | 0 | 0 | 0 | 0 | 0 | 0 | 0 | 0 | 0 | 0
[13 empty] | 0 | 0 | 0 | 0 | 0 | 0 | 0 | 0 | 0 | 0 | 0 | 0
[13 empty] | 0 | 0 | 0 | 0 | 0 | 0 | 0 | 0 | 0 | 0 | 0 | 0
[13 empty] | 0 | 0 | 0 | 0 | 0 | 0 | 0 | 0 | 0 | 0 | 0 | 0
[13 empty] | 0 | 0 | 0 | 0 | 0 | 0 | 0 | 0 | 0 | 0 | 0 | 0
[13 empty] | 0 | 0 | 0 | 0 | 0 | 0 | 0 | 0 | 0 | 0 | 0 | 0
[13 empty] | 0 | 0 | 0 | 0 | 0 | 0 | 0 | 0 | 0 | 0 | 0 | 0
[13 empty] | 0 | 0 | 0 | 0 | 0 | 0 | 0 | 0 | 0 | 0 | 0 | 0
[13 empty] | 0 | 0 | 0 | 0 | 0 | 0 | 0 | 0 | 0 | 0 | 0 | 0
[13 empty] | 0 | 0 | 0 | 0 | 0 | 0 | 0 | 0 | 0 | 0 | 0 | 0
[13 empty] | 0 | 0 | 0 | 0 | 0 | 0 | 0 | 0 | 0 | 0 | 0 | 0
[13 empty] | 0 | 0 | 0 | 0 | 0 | 0 | 0 | 0 | 0 | 0 | 0 | 0
[13 empty] | 0 | 0 | 0 | 0 | 0 | 0 | 0 | 0 | 0 | 0 | 0 | 0
[13 empty] | 0 | 0 | 0 | 0 | 0 | 0 | 0 | 0 | 0 | 0 | 0 | 0
[13 empty] | 0 | 0 | 0 | 0 | 0 | 0 | 0 | 0 | 0 | 0 | 0 | 0
[13 empty] | 0 | 0 | 0 | 0 | 0 | 0 | 0 | 0 | 0 | 0 | 0 | 0
[13 empty] | 0 | 0 | 0 | 0 | 0 | 0 | 0 | 0 | 0 | 0 | 0 | 0
[13 empty] | 0 | 0 | 0 | 0 | 0 | 0 | 0 | 0 | 0 | 0 | 0 | 0
[13 empty] | 0 | 0 | 0 | 0 | 0 | 0 | 0 | 0 | 0 | 0 | 0 | 0
[13 empty] | 0 | 0 | 0 | 0 | 0 | 0 | 0 | 0 | 0 | 0 | 0 | 0
[13 empty] | 0 | 0 | 0 | 0 | 0 | 0 | 0 | 0 | 0 | 0 | 0 | 0
[13 empty] | 0 | 0 | 0 | 0 | 0 | 0 | 0 | 0 | 0 | 0 | 0 | 0
[13 empty] | 0 | 0 | 0 | 0 | 0 | 0 | 0 | 0 | 0 | 0 | 0 | 0
[13 empty] | 0 | 0 | 0 | 0 | 0 | 0 | 0 | 0 | 0 | 0 | 0 | 0
[13 empty] | 0 | 0 | 0 | 0 | 0 | 0 | 0 | 0 | 0 | 0 | 0 | 0
[13 empty] | 0 | 0 | 0 | 0 | 0 | 0 | 0 | 0 | 0 | 0 | 0 | 0
[13 empty] | 0 | 0 | 0 | 0 | 0 | 0 | 0 | 0 | 0 | 0 | 0 | 0
[13 empty] | 0 | 0 | 0 | 0 | 0 | 0 | 0 | 0 | 0 | 0 | 0 | 0
[13 empty] | 0 | 0 | 0 | 0 | 0 | 0 | 0 | 0 | 0 | 0 | 0 | 0
[13 empty] | 0 | 0 | 0 | 0 | 0 | 0 | 0 | 0 | 0 | 0 | 0 | 0
[13 empty] | 0 | 0 | 0 | 0 | 0 | 0 | 0 | 0 | 0 | 0 | 0 | 0
[13 empty] | 0 | 0 | 0 | 0 | 0 | 0 | 0 | 0 | 0 | 0 | 0 | 0
[13 empty] | 0 | 0 | 0 | 0 | 0 | 0 | 0 | 0 | 0 | 0 | 0 | 0
[13 empty] | 0 | 0 | 0 | 0 | 0 | 0 | 0 | 0 | 0 | 0 | 0 | 0
[13 empty] | 0 | 0 | 0 | 0 | 0 | 0 | 0 | 0 | 0 | 0 | 0 | 0
[13 empty] | 0 | 0 | 0 | 0 | 0 | 0 | 0 | 0 | 0 | 0 | 0 | 0
[13 empty] | 0 | 0 | 0 | 0 | 0 | 0 | 0 | 0 | 0 | 0 | 0 | 0
[13 empty] | 0 | 0 | 0 | 0 | 0 | 0 | 0 | 0 | 0 | 0 | 0 | 0
[13 empty] | 0 | 0 | 0 | 0 | 0 | 0 | 0 | 0 | 0 | 0 | 0 | 0
[13 empty] | 0 | 0 | 0 | 0 | 0 | 0 | 0 | 0 | 0 | 0 | 0 | 0
[13 empty] | 0 | 0 | 0 | 0 | 0 | 0 | 0 | 0 | 0 | 0 | 0 | 0
[13 empty] | 0 | 0 | 0 | 0 | 0 | 0 | 0 | 0 | 0 | 0 | 0 | 0
[13 empty] | 0 | 0 | 0 | 0 | 0 | 0 | 0 | 0 | 0 | 0 | 0 | 0
[13 empty] | 0 | 0 | 0 | 0 | 0 | 0 | 0 | 0 | 0 | 0 | 0 | 0
[13 empty] | 0 | 0 | 0 | 0 | 0 | 0 | 0 | 0 | 0 | 0 | 0 | 0
[13 empty] | 0 | 0 | 0 | 0 | 0 | 0 | 0 | 0 | 0 | 0 | 0 | 0
[13 empty] | 0 | 0 | 0 | 0 | 0 | 0 | 0 | 0 | 0 | 0 | 0 | 0
[13 empty] | 0 | 0 | 0 | 0 | 0 | 0 | 0 | 0 | 0 | 0 | 0 | 0
[13 empty] | 0 | 0 | 0 | 0 | 0 | 0 | 0 | 0 | 0 | 0 | 0 | 0
[13 empty] | 0 | 0 | 0 | 0 | 0 | 0 | 0 | 0 | 0 | 0 | 0 | 0
[13 empty] | 0 | 0 | 0 | 0 | 0 | 0 | 0 | 0 | 0 | 0 | 0 | 0
[13 empty] | 0 | 0 | 0 | 0 | 0 | 0 | 0 | 0 | 0 | 0 | 0 | 0
[13 empty] | 0 | 0 | 0 | 0 | 0 | 0 | 0 | 0 | 0 | 0 | 0 | 0
[13 empty] | 0 | 0 | 0 | 0 | 0 | 0 | 0 | 0 | 0 | 0 | 0 | 0
[13 empty] | 0 | 0 | 0 | 0 | 0 | 0 | 0 | 0 | 0 | 0 | 0 | 0
[13 empty] | 0 | 0 | 0 | 0 | 0 | 0 | 0 | 0 | 0 | 0 | 0 | 0
[13 empty] | 0 | 0 | 0 | 0 | 0 | 0 | 0 | 0 | 0 | 0 | 0 | 0
[13 empty] | 0 | 0 | 0 | 0 | 0 | 0 | 0 | 0 | 0 | 0 | 0 | 0
[13 empty] | 0 | 0 | 0 | 0 | 0 | 0 | 0 | 0 | 0 | 0 | 0 | 0
[13 empty] | 0 | 0 | 0 | 0 | 0 | 0 | 0 | 0 | 0 | 0 | 0 | 0
[13 empty] | 0 | 0 | 0 | 0 | 0 | 0 | 0 | 0 | 0 | 0 | 0 | 0
[13 empty] | 0 | 0 | 0 | 0 | 0 | 0 | 0 | 0 | 0 | 0 | 0 | 0
[13 empty] | 0 | 0 | 0 | 0 | 0 | 0 | 0 | 0 | 0 | 0 | 0 | 0
[13 empty] | 0 | 0 | 0 | 0 | 0 | 0 | 0 | 0 | 0 | 0 | 0 | 0
[13 empty] | 0 | 0 | 0 | 0 | 0 | 0 | 0 | 0 | 0 | 0 | 0 | 0
[13 empty] | 0 | 0 | 0 | 0 | 0 | 0 | 0 | 0 | 0 | 0 | 0 | 0
[13 empty] | 0 | 0 | 0 | 0 | 0 | 0 | 0 | 0 | 0 | 0 | 0 | 0
[13 empty] | 0 | 0 | 0 | 0 | 0 | 0 | 0 | 0 | 0 | 0 | 0 | 0
[13 empty] | 0 | 0 | 0 | 0 | 0 | 0 | 0 | 0 | 0 | 0 | 0 | 0
[13 empty] | 0 | 0 | 0 | 0 | 0 | 0 | 0 | 0 | 0 | 0 | 0 | 0
[13 empty] | 0 | 0 | 0 | 0 | 0 | 0 | 0 | 0 | 0 | 0 | 0 | 0
[13 empty] | 0 | 0 | 0 | 0 | 0 | 0 | 0 | 0 | 0 | 0 | 0 | 0
[13 empty] | 0 | 0 | 0 | 0 | 0 | 0 | 0 | 0 | 0 | 0 | 0 | 0
[13 empty] | 0 | 0 | 0 | 0 | 0 | 0 | 0 | 0 | 0 | 0 | 0 | 0
[13 empty] | 0 | 0 | 0 | 0 | 0 | 0 | 0 | 0 | 0 | 0 | 0 | 0
[13 empty] | 0 | 0 | 0 | 0 | 0 | 0 | 0 | 0 | 0 | 0 | 0 | 0
[13 empty] | 0 | 0 | 0 | 0 | 0 | 0 | 0 | 0 | 0 | 0 | 0 | 0
[13 empty] | 0 | 0 | 0 | 0 | 0 | 0 | 0 | 0 | 0 | 0 | 0 | 0
[13 empty] | 0 | 0 | 0 | 0 | 0 | 0 | 0 | 0 | 0 | 0 | 0 | 0
[13 empty] | 0 | 0 | 0 | 0 | 0 | 0 | 0 | 0 | 0 | 0 | 0 | 0
[13 empty] | 0 | 0 | 0 | 0 | 0 | 0 | 0 | 0 | 0 | 0 | 0 | 0
[13 empty] | 0 | 0 | 0 | 0 | 0 | 0 | 0 | 0 | 0 | 0 | 0 | 0
[13 empty] | 0 | 0 | 0 | 0 | 0 | 0 | 0 | 0 | 0 | 0 | 0 | 0
[13 empty] | 0 | 0 | 0 | 0 | 0 | 0 | 0 | 0 | 0 | 0 | 0 | 0
[13 empty] | 0 | 0 | 0 | 0 | 0 | 0 | 0 | 0 | 0 | 0 | 0 | 0
[13 empty] | 0 | 0 | 0 | 0 | 0 | 0 | 0 | 0 | 0 | 0 | 0 | 0
[13 empty] | 0 | 0 | 0 | 0 | 0 | 0 | 0 | 0 | 0 | 0 | 0 | 0
[13 empty] | 0 | 0 | 0 | 0 | 0 | 0 | 0 | 0 | 0 | 0 | 0 | 0
[13 empty] | 0 | 0 | 0 | 0 | 0 | 0 | 0 | 0 | 0 | 0 | 0 | 0
[13 empty] | 0 | 0 | 0 | 0 | 0 | 0 | 0 | 0 | 0 | 0 | 0 | 0
[13 empty] | 0 | 0 | 0 | 0 | 0 | 0 | 0 | 0 | 0 | 0 | 0 | 0
[13 empty] | 0 | 0 | 0 | 0 | 0 | 0 | 0 | 0 | 0 | 0 | 0 | 0
[13 empty] | 0 | 0 | 0 | 0 | 0 | 0 | 0 | 0 | 0 | 0 | 0 | 0
[13 empty] | 0 | 0 | 0 | 0 | 0 | 0 | 0 | 0 | 0 | 0 | 0 | 0
[13 empty] | 0 | 0 | 0 | 0 | 0 | 0 | 0 | 0 | 0 | 0 | 0 | 0
[13 empty] | 0 | 0 | 0 | 0 | 0 | 0 | 0 | 0 | 0 | 0 | 0 | 0
[13 empty] | 0 | 0 | 0 | 0 | 0 | 0 | 0 | 0 | 0 | 0 | 0 | 0
[13 empty] | 0 | 0 | 0 | 0 | 0 | 0 | 0 | 0 | 0 | 0 | 0 | 0
[13 empty] | 0 | 0 | 0 | 0 | 0 | 0 | 0 | 0 | 0 | 0 | 0 | 0
[13 empty] | 0 | 0 | 0 | 0 | 0 | 0 | 0 | 0 | 0 | 0 | 0 | 0
[13 empty] | 0 | 0 | 0 | 0 | 0 | 0 | 0 | 0 | 0 | 0 | 0 | 0
[13 empty] | 0 | 0 | 0 | 0 | 0 | 0 | 0 | 0 | 0 | 0 | 0 | 0
[13 empty] | 0 | 0 | 0 | 0 | 0 | 0 | 0 | 0 | 0 | 0 | 0 | 0
[13 empty] | 0 | 0 | 0 | 0 | 0 | 0 | 0 | 0 | 0 | 0 | 0 | 0
[13 empty] | 0 | 0 | 0 | 0 | 0 | 0 | 0 | 0 | 0 | 0 | 0 | 0
[13 empty] | 0 | 0 | 0 | 0 | 0 | 0 | 0 | 0 | 0 | 0 | 0 | 0
[13 empty] | 0 | 0 | 0 | 0 | 0 | 0 | 0 | 0 | 0 | 0 | 0 | 0
[13 empty] | 0 | 0 | 0 | 0 | 0 | 0 | 0 | 0 | 0 | 0 | 0 | 0
[13 empty] | 0 | 0 | 0 | 0 | 0 | 0 | 0 | 0 | 0 | 0 | 0 | 0
[13 empty] | 0 | 0 | 0 | 0 | 0 | 0 | 0 | 0 | 0 | 0 | 0 | 0
[13 empty] | 0 | 0 | 0 | 0 | 0 | 0 | 0 | 0 | 0 | 0 | 0 | 0
[13 empty] | 0 | 0 | 0 | 0 | 0 | 0 | 0 | 0 | 0 | 0 | 0 | 0
[13 empty] | 0 | 0 | 0 | 0 | 0 | 0 | 0 | 0 | 0 | 0 | 0 | 0
[13 empty] | 0 | 0 | 0 | 0 | 0 | 0 | 0 | 0 | 0 | 0 | 0 | 0
[13 empty] | 0 | 0 | 0 | 0 | 0 | 0 | 0 | 0 | 0 | 0 | 0 | 0
[13 empty] | 0 | 0 | 0 | 0 | 0 | 0 | 0 | 0 | 0 | 0 | 0 | 0
[13 empty] | 0 | 0 | 0 | 0 | 0 | 0 | 0 | 0 | 0 | 0 | 0 | 0
[13 empty] | 0 | 0 | 0 | 0 | 0 | 0 | 0 | 0 | 0 | 0 | 0 | 0
[13 empty] | 0 | 0 | 0 | 0 | 0 | 0 | 0 | 0 | 0 | 0 | 0 | 0
[13 empty] | 0 | 0 | 0 | 0 | 0 | 0 | 0 | 0 | 0 | 0 | 0 | 0
[13 empty] | 0 | 0 | 0 | 0 | 0 | 0 | 0 | 0 | 0 | 0 | 0 | 0
[13 empty] | 0 | 0 | 0 | 0 | 0 | 0 | 0 | 0 | 0 | 0 | 0 | 0
[13 empty] | 0 | 0 | 0 | 0 | 0 | 0 | 0 | 0 | 0 | 0 | 0 | 0
[13 empty] | 0 | 0 | 0 | 0 | 0 | 0 | 0 | 0 | 0 | 0 | 0 | 0
[13 empty] | 0 | 0 | 0 | 0 | 0 | 0 | 0 | 0 | 0 | 0 | 0 | 0
[13 empty] | 0 | 0 | 0 | 0 | 0 | 0 | 0 | 0 | 0 | 0 | 0 | 0
[13 empty] | 0 | 0 | 0 | 0 | 0 | 0 | 0 | 0 | 0 | 0 | 0 | 0
[13 empty] | 0 | 0 | 0 | 0 | 0 | 0 | 0 | 0 | 0 | 0 | 0 | 0
[13 empty] | 0 | 0 | 0 | 0 | 0 | 0 | 0 | 0 | 0 | 0 | 0 | 0
[13 empty] | 0 | 0 | 0 | 0 | 0 | 0 | 0 | 0 | 0 | 0 | 0 | 0
[13 empty] | 0 | 0 | 0 | 0 | 0 | 0 | 0 | 0 | 0 | 0 | 0 | 0
[13 empty] | 0 | 0 | 0 | 0 | 0 | 0 | 0 | 0 | 0 | 0 | 0 | 0
[13 empty] | 0 | 0 | 0 | 0 | 0 | 0 | 0 | 0 | 0 | 0 | 0 | 0
[13 empty] | 0 | 0 | 0 | 0 | 0 | 0 | 0 | 0 | 0 | 0 | 0 | 0
[13 empty] | 0 | 0 | 0 | 0 | 0 | 0 | 0 | 0 | 0 | 0 | 0 | 0
[13 empty] | 0 | 0 | 0 | 0 | 0 | 0 | 0 | 0 | 0 | 0 | 0 | 0
[13 empty] | 0 | 0 | 0 | 0 | 0 | 0 | 0 | 0 | 0 | 0 | 0 | 0
[13 empty] | 0 | 0 | 0 | 0 | 0 | 0 | 0 | 0 | 0 | 0 | 0 | 0
[13 empty] | 0 | 0 | 0 | 0 | 0 | 0 | 0 | 0 | 0 | 0 | 0 | 0
[13 empty] | 0 | 0 | 0 | 0 | 0 | 0 | 0 | 0 | 0 | 0 | 0 | 0
[13 empty] | 0 | 0 | 0 | 0 | 0 | 0 | 0 | 0 | 0 | 0 | 0 | 0
[13 empty] | 0 | 0 | 0 | 0 | 0 | 0 | 0 | 0 | 0 | 0 | 0 | 0
[13 empty] | 0 | 0 | 0 | 0 | 0 | 0 | 0 | 0 | 0 | 0 | 0 | 0
[13 empty] | 0 | 0 | 0 | 0 | 0 | 0 | 0 | 0 | 0 | 0 | 0 | 0
[13 empty] | 0 | 0 | 0 | 0 | 0 | 0 | 0 | 0 | 0 | 0 | 0 | 0
[13 empty] | 0 | 0 | 0 | 0 | 0 | 0 | 0 | 0 | 0 | 0 | 0 | 0
[13 empty] | 0 | 0 | 0 | 0 | 0 | 0 | 0 | 0 | 0 | 0 | 0 | 0
[13 empty] | 0 | 0 | 0 | 0 | 0 | 0 | 0 | 0 | 0 | 0 | 0 | 0
[13 empty] | 0 | 0 | 0 | 0 | 0 | 0 | 0 | 0 | 0 | 0 | 0 | 0
[13 empty] | 0 | 0 | 0 | 0 | 0 | 0 | 0 | 0 | 0 | 0 | 0 | 0
[13 empty] | 0 | 0 | 0 | 0 | 0 | 0 | 0 | 0 | 0 | 0 | 0 | 0
[13 empty] | 0 | 0 | 0 | 0 | 0 | 0 | 0 | 0 | 0 | 0 | 0 | 0
[13 empty] | 0 | 0 | 0 | 0 | 0 | 0 | 0 | 0 | 0 | 0 | 0 | 0
[13 empty] | 0 | 0 | 0 | 0 | 0 | 0 | 0 | 0 | 0 | 0 | 0 | 0
[13 empty] | 0 | 0 | 0 | 0 | 0 | 0 | 0 | 0 | 0 | 0 | 0 | 0
[13 empty] | 0 | 0 | 0 | 0 | 0 | 0 | 0 | 0 | 0 | 0 | 0 | 0
[13 empty] | 0 | 0 | 0 | 0 | 0 | 0 | 0 | 0 | 0 | 0 | 0 | 0
[13 empty] | 0 | 0 | 0 | 0 | 0 | 0 | 0 | 0 | 0 | 0 | 0 | 0
[13 empty] | 0 | 0 | 0 | 0 | 0 | 0 | 0 | 0 | 0 | 0 | 0 | 0
[13 empty] | 0 | 0 | 0 | 0 | 0 | 0 | 0 | 0 | 0 | 0 | 0 | 0
[13 empty] | 0 | 0 | 0 | 0 | 0 | 0 | 0 | 0 | 0 | 0 | 0 | 0
[13 empty] | 0 | 0 | 0 | 0 | 0 | 0 | 0 | 0 | 0 | 0 | 0 | 0
[13 empty] | 0 | 0 | 0 | 0 | 0 | 0 | 0 | 0 | 0 | 0 | 0 | 0
[13 empty] | 0 | 0 | 0 | 0 | 0 | 0 | 0 | 0 | 0 | 0 | 0 | 0
[13 empty] | 0 | 0 | 0 | 0 | 0 | 0 | 0 | 0 | 0 | 0 | 0 | 0
[13 empty] | 0 | 0 | 0 | 0 | 0 | 0 | 0 | 0 | 0 | 0 | 0 | 0
[13 empty] | 0 | 0 | 0 | 0 | 0 | 0 | 0 | 0 | 0 | 0 | 0 | 0
[13 empty] | 0 | 0 | 0 | 0 | 0 | 0 | 0 | 0 | 0 | 0 | 0 | 0
[13 empty] | 0 | 0 | 0 | 0 | 0 | 0 | 0 | 0 | 0 | 0 | 0 | 0
[13 empty] | 0 | 0 | 0 | 0 | 0 | 0 | 0 | 0 | 0 | 0 | 0 | 0
[13 empty] | 0 | 0 | 0 | 0 | 0 | 0 | 0 | 0 | 0 | 0 | 0 | 0
[13 empty] | 0 | 0 | 0 | 0 | 0 | 0 | 0 | 0 | 0 | 0 | 0 | 0
[13 empty] | 0 | 0 | 0 | 0 | 0 | 0 | 0 | 0 | 0 | 0 | 0 | 0
[13 empty] | 0 | 0 | 0 | 0 | 0 | 0 | 0 | 0 | 0 | 0 | 0 | 0
[13 empty] | 0 | 0 | 0 | 0 | 0 | 0 | 0 | 0 | 0 | 0 | 0 | 0
[13 empty] | 0 | 0 | 0 | 0 | 0 | 0 | 0 | 0 | 0 | 0 | 0 | 0
[13 empty] | 0 | 0 | 0 | 0 | 0 | 0 | 0 | 0 | 0 | 0 | 0 | 0
[13 empty] | 0 | 0 | 0 | 0 | 0 | 0 | 0 | 0 | 0 | 0 | 0 | 0
[13 empty] | 0 | 0 | 0 | 0 | 0 | 0 | 0 | 0 | 0 | 0 | 0 | 0
[13 empty] | 0 | 0 | 0 | 0 | 0 | 0 | 0 | 0 | 0 | 0 | 0 | 0
[13 empty] | 0 | 0 | 0 | 0 | 0 | 0 | 0 | 0 | 0 | 0 | 0 | 0
[13 empty] | 0 | 0 | 0 | 0 | 0 | 0 | 0 | 0 | 0 | 0 | 0 | 0
[13 empty] | 0 | 0 | 0 | 0 | 0 | 0 | 0 | 0 | 0 | 0 | 0 | 0
[13 empty] | 0 | 0 | 0 | 0 | 0 | 0 | 0 | 0 | 0 | 0 | 0 | 0
[13 empty] | 0 | 0 | 0 | 0 | 0 | 0 | 0 | 0 | 0 | 0 | 0 | 0
[13 empty] | 0 | 0 | 0 | 0 | 0 | 0 | 0 | 0 | 0 | 0 | 0 | 0
[13 empty] | 0 | 0 | 0 | 0 | 0 | 0 | 0 | 0 | 0 | 0 | 0 | 0
[13 empty] | 0 | 0 | 0 | 0 | 0 | 0 | 0 | 0 | 0 | 0 | 0 | 0
[13 empty] | 0 | 0 | 0 | 0 | 0 | 0 | 0 | 0 | 0 | 0 | 0 | 0
[13 empty] | 0 | 0 | 0 | 0 | 0 | 0 | 0 | 0 | 0 | 0 | 0 | 0
[13 empty] | 0 | 0 | 0 | 0 | 0 | 0 | 0 | 0 | 0 | 0 | 0 | 0
[13 empty] | 0 | 0 | 0 | 0 | 0 | 0 | 0 | 0 | 0 | 0 | 0 | 0
[13 empty] | 0 | 0 | 0 | 0 | 0 | 0 | 0 | 0 | 0 | 0 | 0 | 0
[13 empty] | 0 | 0 | 0 | 0 | 0 | 0 | 0 | 0 | 0 | 0 | 0 | 0
[13 empty] | 0 | 0 | 0 | 0 | 0 | 0 | 0 | 0 | 0 | 0 | 0 | 0
[13 empty] | 0 | 0 | 0 | 0 | 0 | 0 | 0 | 0 | 0 | 0 | 0 | 0
[13 empty] | 0 | 0 | 0 | 0 | 0 | 0 | 0 | 0 | 0 | 0 | 0 | 0
[13 empty] | 0 | 0 | 0 | 0 | 0 | 0 | 0 | 0 | 0 | 0 | 0 | 0
[13 empty] | 0 | 0 | 0 | 0 | 0 | 0 | 0 | 0 | 0 | 0 | 0 | 0
[13 empty] | 0 | 0 | 0 | 0 | 0 | 0 | 0 | 0 | 0 | 0 | 0 | 0
[13 empty] | 0 | 0 | 0 | 0 | 0 | 0 | 0 | 0 | 0 | 0 | 0 | 0
[13 empty] | 0 | 0 | 0 | 0 | 0 | 0 | 0 | 0 | 0 | 0 | 0 | 0
[13 empty] | 0 | 0 | 0 | 0 | 0 | 0 | 0 | 0 | 0 | 0 | 0 | 0
[13 empty] | 0 | 0 | 0 | 0 | 0 | 0 | 0 | 0 | 0 | 0 | 0 | 0
[13 empty] | 0 | 0 | 0 | 0 | 0 | 0 | 0 | 0 | 0 | 0 | 0 | 0
[13 empty] | 0 | 0 | 0 | 0 | 0 | 0 | 0 | 0 | 0 | 0 | 0 | 0
[13 empty] | 0 | 0 | 0 | 0 | 0 | 0 | 0 | 0 | 0 | 0 | 0 | 0
[13 empty] | 0 | 0 | 0 | 0 | 0 | 0 | 0 | 0 | 0 | 0 | 0 | 0
[13 empty] | 0 | 0 | 0 | 0 | 0 | 0 | 0 | 0 | 0 | 0 | 0 | 0
[13 empty] | 0 | 0 | 0 | 0 | 0 | 0 | 0 | 0 | 0 | 0 | 0 | 0
[13 empty] | 0 | 0 | 0 | 0 | 0 | 0 | 0 | 0 | 0 | 0 | 0 | 0
[13 empty] | 0 | 0 | 0 | 0 | 0 | 0 | 0 | 0 | 0 | 0 | 0 | 0
[13 empty] | 0 | 0 | 0 | 0 | 0 | 0 | 0 | 0 | 0 | 0 | 0 | 0
[13 empty] | 0 | 0 | 0 | 0 | 0 | 0 | 0 | 0 | 0 | 0 | 0 | 0
[13 empty] | 0 | 0 | 0 | 0 | 0 | 0 | 0 | 0 | 0 | 0 | 0 | 0
[13 empty] | 0 | 0 | 0 | 0 | 0 | 0 | 0 | 0 | 0 | 0 | 0 | 0
[13 empty] | 0 | 0 | 0 | 0 | 0 | 0 | 0 | 0 | 0 | 0 | 0 | 0
[13 empty] | 0 | 0 | 0 | 0 | 0 | 0 | 0 | 0 | 0 | 0 | 0 | 0
[13 empty] | 0 | 0 | 0 | 0 | 0 | 0 | 0 | 0 | 0 | 0 | 0 | 0
[13 empty] | 0 | 0 | 0 | 0 | 0 | 0 | 0 | 0 | 0 | 0 | 0 | 0
[13 empty] | 0 | 0 | 0 | 0 | 0 | 0 | 0 | 0 | 0 | 0 | 0 | 0
[13 empty] | 0 | 0 | 0 | 0 | 0 | 0 | 0 | 0 | 0 | 0 | 0 | 0
[13 empty] | 0 | 0 | 0 | 0 | 0 | 0 | 0 | 0 | 0 | 0 | 0 | 0
[13 empty] | 0 | 0 | 0 | 0 | 0 | 0 | 0 | 0 | 0 | 0 | 0 | 0
[13 empty] | 0 | 0 | 0 | 0 | 0 | 0 | 0 | 0 | 0 | 0 | 0 | 0
[13 empty] | 0 | 0 | 0 | 0 | 0 | 0 | 0 | 0 | 0 | 0 | 0 | 0
[13 empty] | 0 | 0 | 0 | 0 | 0 | 0 | 0 | 0 | 0 | 0 | 0 | 0
[13 empty] | 0 | 0 | 0 | 0 | 0 | 0 | 0 | 0 | 0 | 0 | 0 | 0
[13 empty] | 0 | 0 | 0 | 0 | 0 | 0 | 0 | 0 | 0 | 0 | 0 | 0
[13 empty] | 0 | 0 | 0 | 0 | 0 | 0 | 0 | 0 | 0 | 0 | 0 | 0
[13 empty] | 0 | 0 | 0 | 0 | 0 | 0 | 0 | 0 | 0 | 0 | 0 | 0
[13 empty] | 0 | 0 | 0 | 0 | 0 | 0 | 0 | 0 | 0 | 0 | 0 | 0
[13 empty] | 0 | 0 | 0 | 0 | 0 | 0 | 0 | 0 | 0 | 0 | 0 | 0
[13 empty] | 0 | 0 | 0 | 0 | 0 | 0 | 0 | 0 | 0 | 0 | 0 | 0
[13 empty] | 0 | 0 | 0 | 0 | 0 | 0 | 0 | 0 | 0 | 0 | 0 | 0
[13 empty] | 0 | 0 | 0 | 0 | 0 | 0 | 0 | 0 | 0 | 0 | 0 | 0
[13 empty] | 0 | 0 | 0 | 0 | 0 | 0 | 0 | 0 | 0 | 0 | 0 | 0
[13 empty] | 0 | 0 | 0 | 0 | 0 | 0 | 0 | 0 | 0 | 0 | 0 | 0
[13 empty] | 0 | 0 | 0 | 0 | 0 | 0 | 0 | 0 | 0 | 0 | 0 | 0
[13 empty] | 0 | 0 | 0 | 0 | 0 | 0 | 0 | 0 | 0 | 0 | 0 | 0
[13 empty] | 0 | 0 | 0 | 0 | 0 | 0 | 0 | 0 | 0 | 0 | 0 | 0
[13 empty] | 0 | 0 | 0 | 0 | 0 | 0 | 0 | 0 | 0 | 0 | 0 | 0
[13 empty] | 0 | 0 | 0 | 0 | 0 | 0 | 0 | 0 | 0 | 0 | 0 | 0
[13 empty] | 0 | 0 | 0 | 0 | 0 | 0 | 0 | 0 | 0 | 0 | 0 | 0
[13 empty] | 0 | 0 | 0 | 0 | 0 | 0 | 0 | 0 | 0 | 0 | 0 | 0
[13 empty] | 0 | 0 | 0 | 0 | 0 | 0 | 0 | 0 | 0 | 0 | 0 | 0
[13 empty] | 0 | 0 | 0 | 0 | 0 | 0 | 0 | 0 | 0 | 0 | 0 | 0
[13 empty] | 0 | 0 | 0 | 0 | 0 | 0 | 0 | 0 | 0 | 0 | 0 | 0
[13 empty] | 0 | 0 | 0 | 0 | 0 | 0 | 0 | 0 | 0 | 0 | 0 | 0
[13 empty] | 0 | 0 | 0 | 0 | 0 | 0 | 0 | 0 | 0 | 0 | 0 | 0
[13 empty] | 0 | 0 | 0 | 0 | 0 | 0 | 0 | 0 | 0 | 0 | 0 | 0
[13 empty] | 0 | 0 | 0 | 0 | 0 | 0 | 0 | 0 | 0 | 0 | 0 | 0
[13 empty] | 0 | 0 | 0 | 0 | 0 | 0 | 0 | 0 | 0 | 0 | 0 | 0
[13 empty] | 0 | 0 | 0 | 0 | 0 | 0 | 0 | 0 | 0 | 0 | 0 | 0
[13 empty] | 0 | 0 | 0 | 0 | 0 | 0 | 0 | 0 | 0 | 0 | 0 | 0
[13 empty] | 0 | 0 | 0 | 0 | 0 | 0 | 0 | 0 | 0 | 0 | 0 | 0
[13 empty] | 0 | 0 | 0 | 0 | 0 | 0 | 0 | 0 | 0 | 0 | 0 | 0
[13 empty] | 0 | 0 | 0 | 0 | 0 | 0 | 0 | 0 | 0 | 0 | 0 | 0
[13 empty] | 0 | 0 | 0 | 0 | 0 | 0 | 0 | 0 | 0 | 0 | 0 | 0
[13 empty] | 0 | 0 | 0 | 0 | 0 | 0 | 0 | 0 | 0 | 0 | 0 | 0
[13 empty] | 0 | 0 | 0 | 0 | 0 | 0 | 0 | 0 | 0 | 0 | 0 | 0
[13 empty] | 0 | 0 | 0 | 0 | 0 | 0 | 0 | 0 | 0 | 0 | 0 | 0
[13 empty] | 0 | 0 | 0 | 0 | 0 | 0 | 0 | 0 | 0 | 0 | 0 | 0
[13 empty] | 0 | 0 | 0 | 0 | 0 | 0 | 0 | 0 | 0 | 0 | 0 | 0
[13 empty] | 0 | 0 | 0 | 0 | 0 | 0 | 0 | 0 | 0 | 0 | 0 | 0
[13 empty] | 0 | 0 | 0 | 0 | 0 | 0 | 0 | 0 | 0 | 0 | 0 | 0
[13 empty] | 0 | 0 | 0 | 0 | 0 | 0 | 0 | 0 | 0 | 0 | 0 | 0
[13 empty] | 0 | 0 | 0 | 0 | 0 | 0 | 0 | 0 | 0 | 0 | 0 | 0
[13 empty] | 0 | 0 | 0 | 0 | 0 | 0 | 0 | 0 | 0 | 0 | 0 | 0
[13 empty] | 0 | 0 | 0 | 0 | 0 | 0 | 0 | 0 | 0 | 0 | 0 | 0
[13 empty] | 0 | 0 | 0 | 0 | 0 | 0 | 0 | 0 | 0 | 0 | 0 | 0
[13 empty] | 0 | 0 | 0 | 0 | 0 | 0 | 0 | 0 | 0 | 0 | 0 | 0
[13 empty] | 0 | 0 | 0 | 0 | 0 | 0 | 0 | 0 | 0 | 0 | 0 | 0
[13 empty] | 0 | 0 | 0 | 0 | 0 | 0 | 0 | 0 | 0 | 0 | 0 | 0
[13 empty] | 0 | 0 | 0 | 0 | 0 | 0 | 0 | 0 | 0 | 0 | 0 | 0
[13 empty] | 0 | 0 | 0 | 0 | 0 | 0 | 0 | 0 | 0 | 0 | 0 | 0
[13 empty] | 0 | 0 | 0 | 0 | 0 | 0 | 0 | 0 | 0 | 0 | 0 | 0
[13 empty] | 0 | 0 | 0 | 0 | 0 | 0 | 0 | 0 | 0 | 0 | 0 | 0
[13 empty] | 0 | 0 | 0 | 0 | 0 | 0 | 0 | 0 | 0 | 0 | 0 | 0
[13 empty] | 0 | 0 | 0 | 0 | 0 | 0 | 0 | 0 | 0 | 0 | 0 | 0
[13 empty] | 0 | 0 | 0 | 0 | 0 | 0 | 0 | 0 | 0 | 0 | 0 | 0
[13 empty] | 0 | 0 | 0 | 0 | 0 | 0 | 0 | 0 | 0 | 0 | 0 | 0
[13 empty] | 0 | 0 | 0 | 0 | 0 | 0 | 0 | 0 | 0 | 0 | 0 | 0
[13 empty] | 0 | 0 | 0 | 0 | 0 | 0 | 0 | 0 | 0 | 0 | 0 | 0
[13 empty] | 0 | 0 | 0 | 0 | 0 | 0 | 0 | 0 | 0 | 0 | 0 | 0
[13 empty] | 0 | 0 | 0 | 0 | 0 | 0 | 0 | 0 | 0 | 0 | 0 | 0
[13 empty] | 0 | 0 | 0 | 0 | 0 | 0 | 0 | 0 | 0 | 0 | 0 | 0
[13 empty] | 0 | 0 | 0 | 0 | 0 | 0 | 0 | 0 | 0 | 0 | 0 | 0
[13 empty] | 0 | 0 | 0 | 0 | 0 | 0 | 0 | 0 | 0 | 0 | 0 | 0
[13 empty] | 0 | 0 | 0 | 0 | 0 | 0 | 0 | 0 | 0 | 0 | 0 | 0
[13 empty] | 0 | 0 | 0 | 0 | 0 | 0 | 0 | 0 | 0 | 0 | 0 | 0
[13 empty] | 0 | 0 | 0 | 0 | 0 | 0 | 0 | 0 | 0 | 0 | 0 | 0
[13 empty] | 0 | 0 | 0 | 0 | 0 | 0 | 0 | 0 | 0 | 0 | 0 | 0
[13 empty] | 0 | 0 | 0 | 0 | 0 | 0 | 0 | 0 | 0 | 0 | 0 | 0
[13 empty] | 0 | 0 | 0 | 0 | 0 | 0 | 0 | 0 | 0 | 0 | 0 | 0
[13 empty] | 0 | 0 | 0 | 0 | 0 | 0 | 0 | 0 | 0 | 0 | 0 | 0
[13 empty] | 0 | 0 | 0 | 0 | 0 | 0 | 0 | 0 | 0 | 0 | 0 | 0
[13 empty] | 0 | 0 | 0 | 0 | 0 | 0 | 0 | 0 | 0 | 0 | 0 | 0
[13 empty] | 0 | 0 | 0 | 0 | 0 | 0 | 0 | 0 | 0 | 0 | 0 | 0
[13 empty] | 0 | 0 | 0 | 0 | 0 | 0 | 0 | 0 | 0 | 0 | 0 | 0
[13 empty] | 0 | 0 | 0 | 0 | 0 | 0 | 0 | 0 | 0 | 0 | 0 | 0
[13 empty] | 0 | 0 | 0 | 0 | 0 | 0 | 0 | 0 | 0 | 0 | 0 | 0
[13 empty] | 0 | 0 | 0 | 0 | 0 | 0 | 0 | 0 | 0 | 0 | 0 | 0
[13 empty] | 0 | 0 | 0 | 0 | 0 | 0 | 0 | 0 | 0 | 0 | 0 | 0
[13 empty] | 0 | 0 | 0 | 0 | 0 | 0 | 0 | 0 | 0 | 0 | 0 | 0
[13 empty] | 0 | 0 | 0 | 0 | 0 | 0 | 0 | 0 | 0 | 0 | 0 | 0
[13 empty] | 0 | 0 | 0 | 0 | 0 | 0 | 0 | 0 | 0 | 0 | 0 | 0
[13 empty] | 0 | 0 | 0 | 0 | 0 | 0 | 0 | 0 | 0 | 0 | 0 | 0
[13 empty] | 0 | 0 | 0 | 0 | 0 | 0 | 0 | 0 | 0 | 0 | 0 | 0
[13 empty] | 0 | 0 | 0 | 0 | 0 | 0 | 0 | 0 | 0 | 0 | 0 | 0
[13 empty] | 0 | 0 | 0 | 0 | 0 | 0 | 0 | 0 | 0 | 0 | 0 | 0
[13 empty] | 0 | 0 | 0 | 0 | 0 | 0 | 0 | 0 | 0 | 0 | 0 | 0
[13 empty] | 0 | 0 | 0 | 0 | 0 | 0 | 0 | 0 | 0 | 0 | 0 | 0
[13 empty] | 0 | 0 | 0 | 0 | 0 | 0 | 0 | 0 | 0 | 0 | 0 | 0
[13 empty] | 0 | 0 | 0 | 0 | 0 | 0 | 0 | 0 | 0 | 0 | 0 | 0
[13 empty] | 0 | 0 | 0 | 0 | 0 | 0 | 0 | 0 | 0 | 0 | 0 | 0
[13 empty] | 0 | 0 | 0 | 0 | 0 | 0 | 0 | 0 | 0 | 0 | 0 | 0
[13 empty] | 0 | 0 | 0 | 0 | 0 | 0 | 0 | 0 | 0 | 0 | 0 | 0
[13 empty] | 0 | 0 | 0 | 0 | 0 | 0 | 0 | 0 | 0 | 0 | 0 | 0
[13 empty] | 0 | 0 | 0 | 0 | 0 | 0 | 0 | 0 | 0 | 0 | 0 | 0
[13 empty] | 0 | 0 | 0 | 0 | 0 | 0 | 0 | 0 | 0 | 0 | 0 | 0
[13 empty] | 0 | 0 | 0 | 0 | 0 | 0 | 0 | 0 | 0 | 0 | 0 | 0
[13 empty] | 0 | 0 | 0 | 0 | 0 | 0 | 0 | 0 | 0 | 0 | 0 | 0
[13 empty] | 0 | 0 | 0 | 0 | 0 | 0 | 0 | 0 | 0 | 0 | 0 | 0
[13 empty] | 0 | 0 | 0 | 0 | 0 | 0 | 0 | 0 | 0 | 0 | 0 | 0
[13 empty] | 0 | 0 | 0 | 0 | 0 | 0 | 0 | 0 | 0 | 0 | 0 | 0
[13 empty] | 0 | 0 | 0 | 0 | 0 | 0 | 0 | 0 | 0 | 0 | 0 | 0
[13 empty] | 0 | 0 | 0 | 0 | 0 | 0 | 0 | 0 | 0 | 0 | 0 | 0
[13 empty] | 0 | 0 | 0 | 0 | 0 | 0 | 0 | 0 | 0 | 0 | 0 | 0
[13 empty] | 0 | 0 | 0 | 0 | 0 | 0 | 0 | 0 | 0 | 0 | 0 | 0
[13 empty] | 0 | 0 | 0 | 0 | 0 | 0 | 0 | 0 | 0 | 0 | 0 | 0
[13 empty] | 0 | 0 | 0 | 0 | 0 | 0 | 0 | 0 | 0 | 0 | 0 | 0
[13 empty] | 0 | 0 | 0 | 0 | 0 | 0 | 0 | 0 | 0 | 0 | 0 | 0
[13 empty] | 0 | 0 | 0 | 0 | 0 | 0 | 0 | 0 | 0 | 0 | 0 | 0
[13 empty] | 0 | 0 | 0 | 0 | 0 | 0 | 0 | 0 | 0 | 0 | 0 | 0
[13 empty] | 0 | 0 | 0 | 0 | 0 | 0 | 0 | 0 | 0 | 0 | 0 | 0
[13 empty] | 0 | 0 | 0 | 0 | 0 | 0 | 0 | 0 | 0 | 0 | 0 | 0
[13 empty] | 0 | 0 | 0 | 0 | 0 | 0 | 0 | 0 | 0 | 0 | 0 | 0
[13 empty] | 0 | 0 | 0 | 0 | 0 | 0 | 0 | 0 | 0 | 0 | 0 | 0
[13 empty] | 0 | 0 | 0 | 0 | 0 | 0 | 0 | 0 | 0 | 0 | 0 | 0
[13 empty] | 0 | 0 | 0 | 0 | 0 | 0 | 0 | 0 | 0 | 0 | 0 | 0
[13 empty] | 0 | 0 | 0 | 0 | 0 | 0 | 0 | 0 | 0 | 0 | 0 | 0
[13 empty] | 0 | 0 | 0 | 0 | 0 | 0 | 0 | 0 | 0 | 0 | 0 | 0
[13 empty] | 0 | 0 | 0 | 0 | 0 | 0 | 0 | 0 | 0 | 0 | 0 | 0
[13 empty] | 0 | 0 | 0 | 0 | 0 | 0 | 0 | 0 | 0 | 0 | 0 | 0
[13 empty] | 0 | 0 | 0 | 0 | 0 | 0 | 0 | 0 | 0 | 0 | 0 | 0
[13 empty] | 0 | 0 | 0 | 0 | 0 | 0 | 0 | 0 | 0 | 0 | 0 | 0
[13 empty] | 0 | 0 | 0 | 0 | 0 | 0 | 0 | 0 | 0 | 0 | 0 | 0
[13 empty] | 0 | 0 | 0 | 0 | 0 | 0 | 0 | 0 | 0 | 0 | 0 | 0
[13 empty] | 0 | 0 | 0 | 0 | 0 | 0 | 0 | 0 | 0 | 0 | 0 | 0
[13 empty] | 0 | 0 | 0 | 0 | 0 | 0 | 0 | 0 | 0 | 0 | 0 | 0
[13 empty] | 0 | 0 | 0 | 0 | 0 | 0 | 0 | 0 | 0 | 0 | 0 | 0
[13 empty] | 0 | 0 | 0 | 0 | 0 | 0 | 0 | 0 | 0 | 0 | 0 | 0
[13 empty] | 0 | 0 | 0 | 0 | 0 | 0 | 0 | 0 | 0 | 0 | 0 | 0
[13 empty] | 0 | 0 | 0 | 0 | 0 | 0 | 0 | 0 | 0 | 0 | 0 | 0
[13 empty] | 0 | 0 | 0 | 0 | 0 | 0 | 0 | 0 | 0 | 0 | 0 | 0
[13 empty] | 0 | 0 | 0 | 0 | 0 | 0 | 0 | 0 | 0 | 0 | 0 | 0
[13 empty] | 0 | 0 | 0 | 0 | 0 | 0 | 0 | 0 | 0 | 0 | 0 | 0
[13 empty] | 0 | 0 | 0 | 0 | 0 | 0 | 0 | 0 | 0 | 0 | 0 | 0
[13 empty] | 0 | 0 | 0 | 0 | 0 | 0 | 0 | 0 | 0 | 0 | 0 | 0
[13 empty] | 0 | 0 | 0 | 0 | 0 | 0 | 0 | 0 | 0 | 0 | 0 | 0
[13 empty] | 0 | 0 | 0 | 0 | 0 | 0 | 0 | 0 | 0 | 0 | 0 | 0
[13 empty] | 0 | 0 | 0 | 0 | 0 | 0 | 0 | 0 | 0 | 0 | 0 | 0
[13 empty] | 0 | 0 | 0 | 0 | 0 | 0 | 0 | 0 | 0 | 0 | 0 | 0
[13 empty] | 0 | 0 | 0 | 0 | 0 | 0 | 0 | 0 | 0 | 0 | 0 | 0
[13 empty] | 0 | 0 | 0 | 0 | 0 | 0 | 0 | 0 | 0 | 0 | 0 | 0
[13 empty] | 0 | 0 | 0 | 0 | 0 | 0 | 0 | 0 | 0 | 0 | 0 | 0
[13 empty] | 0 | 0 | 0 | 0 | 0 | 0 | 0 | 0 | 0 | 0 | 0 | 0
[13 empty] | 0 | 0 | 0 | 0 | 0 | 0 | 0 | 0 | 0 | 0 | 0 | 0
[13 empty] | 0 | 0 | 0 | 0 | 0 | 0 | 0 | 0 | 0 | 0 | 0 | 0
[13 empty] | 0 | 0 | 0 | 0 | 0 | 0 | 0 | 0 | 0 | 0 | 0 | 0
[13 empty] | 0 | 0 | 0 | 0 | 0 | 0 | 0 | 0 | 0 | 0 | 0 | 0
[13 empty] | 0 | 0 | 0 | 0 | 0 | 0 | 0 | 0 | 0 | 0 | 0 | 0
[13 empty] | 0 | 0 | 0 | 0 | 0 | 0 | 0 | 0 | 0 | 0 | 0 | 0
[13 empty] | 0 | 0 | 0 | 0 | 0 | 0 | 0 | 0 | 0 | 0 | 0 | 0
[13 empty] | 0 | 0 | 0 | 0 | 0 | 0 | 0 | 0 | 0 | 0 | 0 | 0
[13 empty] | 0 | 0 | 0 | 0 | 0 | 0 | 0 | 0 | 0 | 0 | 0 | 0
[13 empty] | 0 | 0 | 0 | 0 | 0 | 0 | 0 | 0 | 0 | 0 | 0 | 0
[13 empty] | 0 | 0 | 0 | 0 | 0 | 0 | 0 | 0 | 0 | 0 | 0 | 0
[13 empty] | 0 | 0 | 0 | 0 | 0 | 0 | 0 | 0 | 0 | 0 | 0 | 0
[13 empty] | 0 | 0 | 0 | 0 | 0 | 0 | 0 | 0 | 0 | 0 | 0 | 0
[13 empty] | 0 | 0 | 0 | 0 | 0 | 0 | 0 | 0 | 0 | 0 | 0 | 0
[13 empty] | 0 | 0 | 0 | 0 | 0 | 0 | 0 | 0 | 0 | 0 | 0 | 0
[13 empty] | 0 | 0 | 0 | 0 | 0 | 0 | 0 | 0 | 0 | 0 | 0 | 0
[13 empty] | 0 | 0 | 0 | 0 | 0 | 0 | 0 | 0 | 0 | 0 | 0 | 0
[13 empty] | 0 | 0 | 0 | 0 | 0 | 0 | 0 | 0 | 0 | 0 | 0 | 0
[13 empty] | 0 | 0 | 0 | 0 | 0 | 0 | 0 | 0 | 0 | 0 | 0 | 0
[13 empty] | 0 | 0 | 0 | 0 | 0 | 0 | 0 | 0 | 0 | 0 | 0 | 0
[13 empty] | 0 | 0 | 0 | 0 | 0 | 0 | 0 | 0 | 0 | 0 | 0 | 0
[13 empty] | 0 | 0 | 0 | 0 | 0 | 0 | 0 | 0 | 0 | 0 | 0 | 0
[13 empty] | 0 | 0 | 0 | 0 | 0 | 0 | 0 | 0 | 0 | 0 | 0 | 0
[13 empty] | 0 | 0 | 0 | 0 | 0 | 0 | 0 | 0 | 0 | 0 | 0 | 0
[13 empty] | 0 | 0 | 0 | 0 | 0 | 0 | 0 | 0 | 0 | 0 | 0 | 0
[13 empty] | 0 | 0 | 0 | 0 | 0 | 0 | 0 | 0 | 0 | 0 | 0 | 0
[13 empty] | 0 | 0 | 0 | 0 | 0 | 0 | 0 | 0 | 0 | 0 | 0 | 0
[13 empty] | 0 | 0 | 0 | 0 | 0 | 0 | 0 | 0 | 0 | 0 | 0 | 0
[13 empty] | 0 | 0 | 0 | 0 | 0 | 0 | 0 | 0 | 0 | 0 | 0 | 0
[13 empty] | 0 | 0 | 0 | 0 | 0 | 0 | 0 | 0 | 0 | 0 | 0 | 0
[13 empty] | 0 | 0 | 0 | 0 | 0 | 0 | 0 | 0 | 0 | 0 | 0 | 0
[13 empty] | 0 | 0 | 0 | 0 | 0 | 0 | 0 | 0 | 0 | 0 | 0 | 0
[13 empty] | 0 | 0 | 0 | 0 | 0 | 0 | 0 | 0 | 0 | 0 | 0 | 0
[13 empty] | 0 | 0 | 0 | 0 | 0 | 0 | 0 | 0 | 0 | 0 | 0 | 0
[13 empty] | 0 | 0 | 0 | 0 | 0 | 0 | 0 | 0 | 0 | 0 | 0 | 0
[13 empty] | 0 | 0 | 0 | 0 | 0 | 0 | 0 | 0 | 0 | 0 | 0 | 0
[13 empty] | 0 | 0 | 0 | 0 | 0 | 0 | 0 | 0 | 0 | 0 | 0 | 0
[13 empty] | 0 | 0 | 0 | 0 | 0 | 0 | 0 | 0 | 0 | 0 | 0 | 0
[13 empty] | 0 | 0 | 0 | 0 | 0 | 0 | 0 | 0 | 0 | 0 | 0 | 0
[13 empty] | 0 | 0 | 0 | 0 | 0 | 0 | 0 | 0 | 0 | 0 | 0 | 0
[13 empty] | 0 | 0 | 0 | 0 | 0 | 0 | 0 | 0 | 0 | 0 | 0 | 0
[13 empty] | 0 | 0 | 0 | 0 | 0 | 0 | 0 | 0 | 0 | 0 | 0 | 0
[13 empty] | 0 | 0 | 0 | 0 | 0 | 0 | 0 | 0 | 0 | 0 | 0 | 0
[13 empty] | 0 | 0 | 0 | 0 | 0 | 0 | 0 | 0 | 0 | 0 | 0 | 0
[13 empty] | 0 | 0 | 0 | 0 | 0 | 0 | 0 | 0 | 0 | 0 | 0 | 0
[13 empty] | 0 | 0 | 0 | 0 | 0 | 0 | 0 | 0 | 0 | 0 | 0 | 0
[13 empty] | 0 | 0 | 0 | 0 | 0 | 0 | 0 | 0 | 0 | 0 | 0 | 0
[13 empty] | 0 | 0 | 0 | 0 | 0 | 0 | 0 | 0 | 0 | 0 | 0 | 0
[13 empty] | 0 | 0 | 0 | 0 | 0 | 0 | 0 | 0 | 0 | 0 | 0 | 0
[13 empty] | 0 | 0 | 0 | 0 | 0 | 0 | 0 | 0 | 0 | 0 | 0 | 0
[13 empty] | 0 | 0 | 0 | 0 | 0 | 0 | 0 | 0 | 0 | 0 | 0 | 0
[13 empty] | 0 | 0 | 0 | 0 | 0 | 0 | 0 | 0 | 0 | 0 | 0 | 0
[13 empty] | 0 | 0 | 0 | 0 | 0 | 0 | 0 | 0 | 0 | 0 | 0 | 0
[13 empty] | 0 | 0 | 0 | 0 | 0 | 0 | 0 | 0 | 0 | 0 | 0 | 0
[13 empty] | 0 | 0 | 0 | 0 | 0 | 0 | 0 | 0 | 0 | 0 | 0 | 0
[13 empty] | 0 | 0 | 0 | 0 | 0 | 0 | 0 | 0 | 0 | 0 | 0 | 0
[13 empty] | 0 | 0 | 0 | 0 | 0 | 0 | 0 | 0 | 0 | 0 | 0 | 0
[13 empty] | 0 | 0 | 0 | 0 | 0 | 0 | 0 | 0 | 0 | 0 | 0 | 0
[13 empty] | 0 | 0 | 0 | 0 | 0 | 0 | 0 | 0 | 0 | 0 | 0 | 0
[13 empty] | 0 | 0 | 0 | 0 | 0 | 0 | 0 | 0 | 0 | 0 | 0 | 0
[13 empty] | 0 | 0 | 0 | 0 | 0 | 0 | 0 | 0 | 0 | 0 | 0 | 0
[13 empty] | 0 | 0 | 0 | 0 | 0 | 0 | 0 | 0 | 0 | 0 | 0 | 0
[13 empty] | 0 | 0 | 0 | 0 | 0 | 0 | 0 | 0 | 0 | 0 | 0 | 0
[13 empty] | 0 | 0 | 0 | 0 | 0 | 0 | 0 | 0 | 0 | 0 | 0 | 0
[13 empty] | 0 | 0 | 0 | 0 | 0 | 0 | 0 | 0 | 0 | 0 | 0 | 0
[13 empty] | 0 | 0 | 0 | 0 | 0 | 0 | 0 | 0 | 0 | 0 | 0 | 0
[13 empty] | 0 | 0 | 0 | 0 | 0 | 0 | 0 | 0 | 0 | 0 | 0 | 0
[13 empty] | 0 | 0 | 0 | 0 | 0 | 0 | 0 | 0 | 0 | 0 | 0 | 0
[13 empty] | 0 | 0 | 0 | 0 | 0 | 0 | 0 | 0 | 0 | 0 | 0 | 0
[13 empty] | 0 | 0 | 0 | 0 | 0 | 0 | 0 | 0 | 0 | 0 | 0 | 0
[13 empty] | 0 | 0 | 0 | 0 | 0 | 0 | 0 | 0 | 0 | 0 | 0 | 0
[13 empty] | 0 | 0 | 0 | 0 | 0 | 0 | 0 | 0 | 0 | 0 | 0 | 0
[13 empty] | 0 | 0 | 0 | 0 | 0 | 0 | 0 | 0 | 0 | 0 | 0 | 0
[13 empty] | 0 | 0 | 0 | 0 | 0 | 0 | 0 | 0 | 0 | 0 | 0 | 0
[13 empty] | 0 | 0 | 0 | 0 | 0 | 0 | 0 | 0 | 0 | 0 | 0 | 0
[13 empty] | 0 | 0 | 0 | 0 | 0 | 0 | 0 | 0 | 0 | 0 | 0 | 0
[13 empty] | 0 | 0 | 0 | 0 | 0 | 0 | 0 | 0 | 0 | 0 | 0 | 0
[13 empty] | 0 | 0 | 0 | 0 | 0 | 0 | 0 | 0 | 0 | 0 | 0 | 0
[13 empty] | 0 | 0 | 0 | 0 | 0 | 0 | 0 | 0 | 0 | 0 | 0 | 0
[13 empty] | 0 | 0 | 0 | 0 | 0 | 0 | 0 | 0 | 0 | 0 | 0 | 0
[13 empty] | 0 | 0 | 0 | 0 | 0 | 0 | 0 | 0 | 0 | 0 | 0 | 0
[13 empty] | 0 | 0 | 0 | 0 | 0 | 0 | 0 | 0 | 0 | 0 | 0 | 0
[13 empty] | 0 | 0 | 0 | 0 | 0 | 0 | 0 | 0 | 0 | 0 | 0 | 0
[13 empty] | 0 | 0 | 0 | 0 | 0 | 0 | 0 | 0 | 0 | 0 | 0 | 0
[13 empty] | 0 | 0 | 0 | 0 | 0 | 0 | 0 | 0 | 0 | 0 | 0 | 0
[13 empty] | 0 | 0 | 0 | 0 | 0 | 0 | 0 | 0 | 0 | 0 | 0 | 0
[13 empty] | 0 | 0 | 0 | 0 | 0 | 0 | 0 | 0 | 0 | 0 | 0 | 0
[13 empty] | 0 | 0 | 0 | 0 | 0 | 0 | 0 | 0 | 0 | 0 | 0 | 0
[13 empty] | 0 | 0 | 0 | 0 | 0 | 0 | 0 | 0 | 0 | 0 | 0 | 0
[13 empty] | 0 | 0 | 0 | 0 | 0 | 0 | 0 | 0 | 0 | 0 | 0 | 0
[13 empty] | 0 | 0 | 0 | 0 | 0 | 0 | 0 | 0 | 0 | 0 | 0 | 0
[13 empty] | 0 | 0 | 0 | 0 | 0 | 0 | 0 | 0 | 0 | 0 | 0 | 0
[13 empty] | 0 | 0 | 0 | 0 | 0 | 0 | 0 | 0 | 0 | 0 | 0 | 0
[13 empty] | 0 | 0 | 0 | 0 | 0 | 0 | 0 | 0 | 0 | 0 | 0 | 0
[13 empty] | 0 | 0 | 0 | 0 | 0 | 0 | 0 | 0 | 0 | 0 | 0 | 0
[13 empty] | 0 | 0 | 0 | 0 | 0 | 0 | 0 | 0 | 0 | 0 | 0 | 0
[13 empty] | 0 | 0 | 0 | 0 | 0 | 0 | 0 | 0 | 0 | 0 | 0 | 0
[13 empty] | 0 | 0 | 0 | 0 | 0 | 0 | 0 | 0 | 0 | 0 | 0 | 0
[13 empty] | 0 | 0 | 0 | 0 | 0 | 0 | 0 | 0 | 0 | 0 | 0 | 0
[13 empty] | 0 | 0 | 0 | 0 | 0 | 0 | 0 | 0 | 0 | 0 | 0 | 0
[13 empty] | 0 | 0 | 0 | 0 | 0 | 0 | 0 | 0 | 0 | 0 | 0 | 0
[13 empty] | 0 | 0 | 0 | 0 | 0 | 0 | 0 | 0 | 0 | 0 | 0 | 0
[13 empty] | 0 | 0 | 0 | 0 | 0 | 0 | 0 | 0 | 0 | 0 | 0 | 0
[13 empty] | 0 | 0 | 0 | 0 | 0 | 0 | 0 | 0 | 0 | 0 | 0 | 0
[13 empty] | 0 | 0 | 0 | 0 | 0 | 0 | 0 | 0 | 0 | 0 | 0 | 0
[13 empty] | 0 | 0 | 0 | 0 | 0 | 0 | 0 | 0 | 0 | 0 | 0 | 0
[13 empty] | 0 | 0 | 0 | 0 | 0 | 0 | 0 | 0 | 0 | 0 | 0 | 0
[13 empty] | 0 | 0 | 0 | 0 | 0 | 0 | 0 | 0 | 0 | 0 | 0 | 0
[13 empty] | 0 | 0 | 0 | 0 | 0 | 0 | 0 | 0 | 0 | 0 | 0 | 0
[13 empty] | 0 | 0 | 0 | 0 | 0 | 0 | 0 | 0 | 0 | 0 | 0 | 0
[13 empty] | 0 | 0 | 0 | 0 | 0 | 0 | 0 | 0 | 0 | 0 | 0 | 0
[13 empty] | 0 | 0 | 0 | 0 | 0 | 0 | 0 | 0 | 0 | 0 | 0 | 0
[13 empty] | 0 | 0 | 0 | 0 | 0 | 0 | 0 | 0 | 0 | 0 | 0 | 0
[13 empty] | 0 | 0 | 0 | 0 | 0 | 0 | 0 | 0 | 0 | 0 | 0 | 0
[13 empty] | 0 | 0 | 0 | 0 | 0 | 0 | 0 | 0 | 0 | 0 | 0 | 0
[13 empty] | 0 | 0 | 0 | 0 | 0 | 0 | 0 | 0 | 0 | 0 | 0 | 0
[13 empty] | 0 | 0 | 0 | 0 | 0 | 0 | 0 | 0 | 0 | 0 | 0 | 0
[13 empty] | 0 | 0 | 0 | 0 | 0 | 0 | 0 | 0 | 0 | 0 | 0 | 0
[13 empty] | 0 | 0 | 0 | 0 | 0 | 0 | 0 | 0 | 0 | 0 | 0 | 0
[13 empty] | 0 | 0 | 0 | 0 | 0 | 0 | 0 | 0 | 0 | 0 | 0 | 0
[13 empty] | 0 | 0 | 0 | 0 | 0 | 0 | 0 | 0 | 0 | 0 | 0 | 0
[13 empty] | 0 | 0 | 0 | 0 | 0 | 0 | 0 | 0 | 0 | 0 | 0 | 0
[13 empty] | 0 | 0 | 0 | 0 | 0 | 0 | 0 | 0 | 0 | 0 | 0 | 0
[13 empty] | 0 | 0 | 0 | 0 | 0 | 0 | 0 | 0 | 0 | 0 | 0 | 0
[13 empty] | 0 | 0 | 0 | 0 | 0 | 0 | 0 | 0 | 0 | 0 | 0 | 0
[13 empty] | 0 | 0 | 0 | 0 | 0 | 0 | 0 | 0 | 0 | 0 | 0 | 0
[13 empty] | 0 | 0 | 0 | 0 | 0 | 0 | 0 | 0 | 0 | 0 | 0 | 0
[13 empty] | 0 | 0 | 0 | 0 | 0 | 0 | 0 | 0 | 0 | 0 | 0 | 0
[13 empty] | 0 | 0 | 0 | 0 | 0 | 0 | 0 | 0 | 0 | 0 | 0 | 0
[13 empty] | 0 | 0 | 0 | 0 | 0 | 0 | 0 | 0 | 0 | 0 | 0 | 0
[13 empty] | 0 | 0 | 0 | 0 | 0 | 0 | 0 | 0 | 0 | 0 | 0 | 0
[13 empty] | 0 | 0 | 0 | 0 | 0 | 0 | 0 | 0 | 0 | 0 | 0 | 0
[13 empty] | 0 | 0 | 0 | 0 | 0 | 0 | 0 | 0 | 0 | 0 | 0 | 0
[13 empty] | 0 | 0 | 0 | 0 | 0 | 0 | 0 | 0 | 0 | 0 | 0 | 0
[13 empty] | 0 | 0 | 0 | 0 | 0 | 0 | 0 | 0 | 0 | 0 | 0 | 0
[13 empty] | 0 | 0 | 0 | 0 | 0 | 0 | 0 | 0 | 0 | 0 | 0 | 0
[13 empty] | 0 | 0 | 0 | 0 | 0 | 0 | 0 | 0 | 0 | 0 | 0 | 0
[13 empty] | 0 | 0 | 0 | 0 | 0 | 0 | 0 | 0 | 0 | 0 | 0 | 0
[13 empty] | 0 | 0 | 0 | 0 | 0 | 0 | 0 | 0 | 0 | 0 | 0 | 0
[13 empty] | 0 | 0 | 0 | 0 | 0 | 0 | 0 | 0 | 0 | 0 | 0 | 0
[13 empty] | 0 | 0 | 0 | 0 | 0 | 0 | 0 | 0 | 0 | 0 | 0 | 0
[13 empty] | 0 | 0 | 0 | 0 | 0 | 0 | 0 | 0 | 0 | 0 | 0 | 0
[13 empty] | 0 | 0 | 0 | 0 | 0 | 0 | 0 | 0 | 0 | 0 | 0 | 0
[13 empty] | 0 | 0 | 0 | 0 | 0 | 0 | 0 | 0 | 0 | 0 | 0 | 0
[13 empty] | 0 | 0 | 0 | 0 | 0 | 0 | 0 | 0 | 0 | 0 | 0 | 0
[13 empty] | 0 | 0 | 0 | 0 | 0 | 0 | 0 | 0 | 0 | 0 | 0 | 0
[13 empty] | 0 | 0 | 0 | 0 | 0 | 0 | 0 | 0 | 0 | 0 | 0 | 0
[13 empty] | 0 | 0 | 0 | 0 | 0 | 0 | 0 | 0 | 0 | 0 | 0 | 0
[13 empty] | 0 | 0 | 0 | 0 | 0 | 0 | 0 | 0 | 0 | 0 | 0 | 0
[13 empty] | 0 | 0 | 0 | 0 | 0 | 0 | 0 | 0 | 0 | 0 | 0 | 0
[13 empty] | 0 | 0 | 0 | 0 | 0 | 0 | 0 | 0 | 0 | 0 | 0 | 0
[13 empty] | 0 | 0 | 0 | 0 | 0 | 0 | 0 | 0 | 0 | 0 | 0 | 0
[13 empty] | 0 | 0 | 0 | 0 | 0 | 0 | 0 | 0 | 0 | 0 | 0 | 0
[13 empty] | 0 | 0 | 0 | 0 | 0 | 0 | 0 | 0 | 0 | 0 | 0 | 0
[13 empty] | 0 | 0 | 0 | 0 | 0 | 0 | 0 | 0 | 0 | 0 | 0 | 0
[13 empty] | 0 | 0 | 0 | 0 | 0 | 0 | 0 | 0 | 0 | 0 | 0 | 0
[13 empty] | 0 | 0 | 0 | 0 | 0 | 0 | 0 | 0 | 0 | 0 | 0 | 0
[13 empty] | 0 | 0 | 0 | 0 | 0 | 0 | 0 | 0 | 0 | 0 | 0 | 0
[13 empty] | 0 | 0 | 0 | 0 | 0 | 0 | 0 | 0 | 0 | 0 | 0 | 0
[13 empty] | 0 | 0 | 0 | 0 | 0 | 0 | 0 | 0 | 0 | 0 | 0 | 0
[13 empty] | 0 | 0 | 0 | 0 | 0 | 0 | 0 | 0 | 0 | 0 | 0 | 0
[13 empty] | 0 | 0 | 0 | 0 | 0 | 0 | 0 | 0 | 0 | 0 | 0 | 0
[13 empty] | 0 | 0 | 0 | 0 | 0 | 0 | 0 | 0 | 0 | 0 | 0 | 0
[13 empty] | 0 | 0 | 0 | 0 | 0 | 0 | 0 | 0 | 0 | 0 | 0 | 0
[13 empty] | 0 | 0 | 0 | 0 | 0 | 0 | 0 | 0 | 0 | 0 | 0 | 0
[13 empty] | 0 | 0 | 0 | 0 | 0 | 0 | 0 | 0 | 0 | 0 | 0 | 0
[13 empty] | 0 | 0 | 0 | 0 | 0 | 0 | 0 | 0 | 0 | 0 | 0 | 0
[13 empty] | 0 | 0 | 0 | 0 | 0 | 0 | 0 | 0 | 0 | 0 | 0 | 0
[13 empty] | 0 | 0 | 0 | 0 | 0 | 0 | 0 | 0 | 0 | 0 | 0 | 0
[13 empty] | 0 | 0 | 0 | 0 | 0 | 0 | 0 | 0 | 0 | 0 | 0 | 0
[13 empty] | 0 | 0 | 0 | 0 | 0 | 0 | 0 | 0 | 0 | 0 | 0 | 0
[13 empty] | 0 | 0 | 0 | 0 | 0 | 0 | 0 | 0 | 0 | 0 | 0 | 0
[13 empty] | 0 | 0 | 0 | 0 | 0 | 0 | 0 | 0 | 0 | 0 | 0 | 0
[13 empty] | 0 | 0 | 0 | 0 | 0 | 0 | 0 | 0 | 0 | 0 | 0 | 0
[13 empty] | 0 | 0 | 0 | 0 | 0 | 0 | 0 | 0 | 0 | 0 | 0 | 0
[13 empty] | 0 | 0 | 0 | 0 | 0 | 0 | 0 | 0 | 0 | 0 | 0 | 0
[13 empty] | 0 | 0 | 0 | 0 | 0 | 0 | 0 | 0 | 0 | 0 | 0 | 0
[13 empty] | 0 | 0 | 0 | 0 | 0 | 0 | 0 | 0 | 0 | 0 | 0 | 0
[13 empty] | 0 | 0 | 0 | 0 | 0 | 0 | 0 | 0 | 0 | 0 | 0 | 0
[13 empty] | 0 | 0 | 0 | 0 | 0 | 0 | 0 | 0 | 0 | 0 | 0 | 0
[13 empty] | 0 | 0 | 0 | 0 | 0 | 0 | 0 | 0 | 0 | 0 | 0 | 0
[13 empty] | 0 | 0 | 0 | 0 | 0 | 0 | 0 | 0 | 0 | 0 | 0 | 0
[13 empty] | 0 | 0 | 0 | 0 | 0 | 0 | 0 | 0 | 0 | 0 | 0 | 0
[13 empty] | 0 | 0 | 0 | 0 | 0 | 0 | 0 | 0 | 0 | 0 | 0 | 0
[13 empty] | 0 | 0 | 0 | 0 | 0 | 0 | 0 | 0 | 0 | 0 | 0 | 0
[13 empty] | 0 | 0 | 0 | 0 | 0 | 0 | 0 | 0 | 0 | 0 | 0 | 0
[13 empty] | 0 | 0 | 0 | 0 | 0 | 0 | 0 | 0 | 0 | 0 | 0 | 0
[13 empty] | 0 | 0 | 0 | 0 | 0 | 0 | 0 | 0 | 0 | 0 | 0 | 0
[13 empty] | 0 | 0 | 0 | 0 | 0 | 0 | 0 | 0 | 0 | 0 | 0 | 0
[13 empty] | 0 | 0 | 0 | 0 | 0 | 0 | 0 | 0 | 0 | 0 | 0 | 0
[13 empty] | 0 | 0 | 0 | 0 | 0 | 0 | 0 | 0 | 0 | 0 | 0 | 0
[13 empty] | 0 | 0 | 0 | 0 | 0 | 0 | 0 | 0 | 0 | 0 | 0 | 0
[13 empty] | 0 | 0 | 0 | 0 | 0 | 0 | 0 | 0 | 0 | 0 | 0 | 0
[13 empty] | 0 | 0 | 0 | 0 | 0 | 0 | 0 | 0 | 0 | 0 | 0 | 0
[13 empty] | 0 | 0 | 0 | 0 | 0 | 0 | 0 | 0 | 0 | 0 | 0 | 0
[13 empty] | 0 | 0 | 0 | 0 | 0 | 0 | 0 | 0 | 0 | 0 | 0 | 0
[13 empty] | 0 | 0 | 0 | 0 | 0 | 0 | 0 | 0 | 0 | 0 | 0 | 0
[13 empty] | 0 | 0 | 0 | 0 | 0 | 0 | 0 | 0 | 0 | 0 | 0 | 0
[13 empty] | 0 | 0 | 0 | 0 | 0 | 0 | 0 | 0 | 0 | 0 | 0 | 0
[13 empty] | 0 | 0 | 0 | 0 | 0 | 0 | 0 | 0 | 0 | 0 | 0 | 0
[13 empty] | 0 | 0 | 0 | 0 | 0 | 0 | 0 | 0 | 0 | 0 | 0 | 0
[13 empty] | 0 | 0 | 0 | 0 | 0 | 0 | 0 | 0 | 0 | 0 | 0 | 0
[13 empty] | 0 | 0 | 0 | 0 | 0 | 0 | 0 | 0 | 0 | 0 | 0 | 0
[13 empty] | 0 | 0 | 0 | 0 | 0 | 0 | 0 | 0 | 0 | 0 | 0 | 0
[13 empty] | 0 | 0 | 0 | 0 | 0 | 0 | 0 | 0 | 0 | 0 | 0 | 0
[13 empty] | 0 | 0 | 0 | 0 | 0 | 0 | 0 | 0 | 0 | 0 | 0 | 0
[13 empty] | 0 | 0 | 0 | 0 | 0 | 0 | 0 | 0 | 0 | 0 | 0 | 0
[13 empty] | 0 | 0 | 0 | 0 | 0 | 0 | 0 | 0 | 0 | 0 | 0 | 0
[13 empty] | 0 | 0 | 0 | 0 | 0 | 0 | 0 | 0 | 0 | 0 | 0 | 0
[13 empty] | 0 | 0 | 0 | 0 | 0 | 0 | 0 | 0 | 0 | 0 | 0 | 0
[13 empty] | 0 | 0 | 0 | 0 | 0 | 0 | 0 | 0 | 0 | 0 | 0 | 0
[13 empty] | 0 | 0 | 0 | 0 | 0 | 0 | 0 | 0 | 0 | 0 | 0 | 0
[13 empty] | 0 | 0 | 0 | 0 | 0 | 0 | 0 | 0 | 0 | 0 | 0 | 0
[13 empty] | 0 | 0 | 0 | 0 | 0 | 0 | 0 | 0 | 0 | 0 | 0 | 0
[13 empty] | 0 | 0 | 0 | 0 | 0 | 0 | 0 | 0 | 0 | 0 | 0 | 0
[13 empty] | 0 | 0 | 0 | 0 | 0 | 0 | 0 | 0 | 0 | 0 | 0 | 0
[13 empty] | 0 | 0 | 0 | 0 | 0 | 0 | 0 | 0 | 0 | 0 | 0 | 0
[13 empty] | 0 | 0 | 0 | 0 | 0 | 0 | 0 | 0 | 0 | 0 | 0 | 0
[13 empty] | 0 | 0 | 0 | 0 | 0 | 0 | 0 | 0 | 0 | 0 | 0 | 0
[13 empty] | 0 | 0 | 0 | 0 | 0 | 0 | 0 | 0 | 0 | 0 | 0 | 0
[13 empty] | 0 | 0 | 0 | 0 | 0 | 0 | 0 | 0 | 0 | 0 | 0 | 0
[13 empty] | 0 | 0 | 0 | 0 | 0 | 0 | 0 | 0 | 0 | 0 | 0 | 0
[13 empty] | 0 | 0 | 0 | 0 | 0 | 0 | 0 | 0 | 0 | 0 | 0 | 0
[13 empty] | 0 | 0 | 0 | 0 | 0 | 0 | 0 | 0 | 0 | 0 | 0 | 0
[13 empty] | 0 | 0 | 0 | 0 | 0 | 0 | 0 | 0 | 0 | 0 | 0 | 0
[13 empty] | 0 | 0 | 0 | 0 | 0 | 0 | 0 | 0 | 0 | 0 | 0 | 0
[13 empty] | 0 | 0 | 0 | 0 | 0 | 0 | 0 | 0 | 0 | 0 | 0 | 0
[13 empty] | 0 | 0 | 0 | 0 | 0 | 0 | 0 | 0 | 0 | 0 | 0 | 0
[13 empty] | 0 | 0 | 0 | 0 | 0 | 0 | 0 | 0 | 0 | 0 | 0 | 0
[13 empty] | 0 | 0 | 0 | 0 | 0 | 0 | 0 | 0 | 0 | 0 | 0 | 0
[13 empty] | 0 | 0 | 0 | 0 | 0 | 0 | 0 | 0 | 0 | 0 | 0 | 0
[13 empty] | 0 | 0 | 0 | 0 | 0 | 0 | 0 | 0 | 0 | 0 | 0 | 0
[13 empty] | 0 | 0 | 0 | 0 | 0 | 0 | 0 | 0 | 0 | 0 | 0 | 0
[13 empty] | 0 | 0 | 0 | 0 | 0 | 0 | 0 | 0 | 0 | 0 | 0 | 0